## eCFR Rows
Section | Title | Letter | Number | Roman | Caps | Path | Text
63.160 | Applicability and designation of source. | a |  |  |  | §63.160(a) | The provisions of this subpart apply to pumps, compressors, agitators, pressure relief devices, sampling connection systems, open-ended valves or lines, valves, connectors, surge control vessels, bottoms receivers, instrumentation systems, and control devices or closed vent systems required by this subpart that are intended to operate in organic hazardous air pollutant service 300 hours or more during the calendar year within a source subject to the provisions of a specific subpart in 40 CFR part 63 that references this subpart.
63.160 | Applicability and designation of source. | b |  |  |  | §63.160(b) | After the compliance date for a process unit, equipment to which this subpart applies that are also subject to the provisions of:
63.160 | Applicability and designation of source. | b | 1 |  |  | §63.160(b)(1) | Part 60 of this chapter will be required to comply only with the provisions of this subpart, except as specified in §§ 60.480a(e)(2)(i) and 60.480b(e)(2)(i) of this chapter.
63.160 | Applicability and designation of source. | b | 2 |  |  | §63.160(b)(2) | 40 CFR part 61 will be required to comply only with the provisions of this subpart.
63.160 | Applicability and designation of source. | c |  |  |  | §63.160(c) | If a process unit subject to the provisions of this subpart has equipment to which this subpart does not apply, but which is subject to a standard identified in paragraph (c)(1), (2), or (3) of this section, the owner or operator may elect to apply this subpart to all such equipment in the process unit. If the owner or operator elects this method of compliance, all VOC in such equipment shall be considered, for purposes of applicability and compliance with this subpart, as if it were organic hazardous air pollutant (HAP). Compliance with the provisions of this subpart, in the manner described in this paragraph, shall be deemed to constitute compliance with the standard identified in paragraph (c)(1), (2), or (3) of this section.
63.160 | Applicability and designation of source. | c | 1 |  |  | §63.160(c)(1) | Part 60, subpart VV, VVa, VVb, GGG, or KKK, of this chapter, except as specified in §§ 60.480a(e)(2)(i) and 60.480b(e)(2)(i) of this chapter;
63.160 | Applicability and designation of source. | c | 2 |  |  | §63.160(c)(2) | Part 61, subpart F or J of this chapter; or
63.160 | Applicability and designation of source. | c | 3 |  |  | §63.160(c)(3) | Part 264, subpart BB of this chapter or part 265, subpart BB of this chapter.
63.160 | Applicability and designation of source. | d |  |  |  | §63.160(d) | The provisions in § 63.1(a)(3) of subpart A of this part do not alter the provisions in paragraph (b) of this section.
63.160 | Applicability and designation of source. | e |  |  |  | §63.160(e) | Except as provided in any subpart that references this subpart, lines and equipment not containing process fluids are not subject to the provisions of this subpart. Utilities, and other non-process lines, such as heating and cooling systems which do not combine their materials with those in the processes they serve, are not considered to be part of a process unit.
63.160 | Applicability and designation of source. | f |  |  |  | §63.160(f) | The provisions of this subpart do not apply to research and development facilities or to bench-scale batch processes, regardless of whether the facilities or processes are located at the same plant site as a process subject to the provisions of this subpart.
63.160 | Applicability and designation of source. | g |  |  |  | §63.160(g) | Alternative means of compliance—For each source as defined in § 63.101, and for each source as defined in § 63.191, on and after July 15, 2027, this paragraph no longer applies.
63.160 | Applicability and designation of source. | g | 1 |  |  | §63.160(g)(1) | Option to comply with 40 CFR part 65. Owners or operators of CMPU that are subject to § 63.100 may choose to comply with the provisions of 40 CFR part 65 for all Group 1 and Group 2 process vents, Group 1 storage vessels, Group 1 transfer operations, and equipment that are subject to § 63.100, that are part of the CMPU. Other provisions applying to an owner or operator who chooses to comply with 40 CFR part 65 are provided in 40 CFR 65.1.
63.160 | Applicability and designation of source. | g | 2 |  |  | §63.160(g)(2) | Part 65, subpart C or F. For owners or operators choosing to comply with 40 CFR part 65, each surge control vessel and bottoms receiver subject to § 63.100 that meets the conditions specified in table 2 or table 3 of this subpart shall meet the requirements for storage vessels in 40 CFR part 65, subpart C; all other equipment subject to § 63.100 shall meet the requirements in 40 CFR part 65, subpart F.
63.160 | Applicability and designation of source. | g | 3 |  |  | §63.160(g)(3) | Part 63, subpart A. Owners or operators who choose to comply with 40 CFR part 65, subpart C or F, for equipment subject to § 63.100 must also comply with the applicable general provisions of this part 63 listed in table 4 of this subpart. All sections and paragraphs of subpart A of this part that are not mentioned in table 4 of this subpart do not apply to owners or operators of equipment subject to § 63.100 of subpart F complying with 40 CFR part 65, subpart C or F, except that provisions required to be met prior to implementing 40 CFR part 65 still apply. Owners and operators who choose to comply with 40 CFR part 65, subpart C or F, must comply with 40 CFR part 65, subpart A.
63.161 | Definitions. |  |  |  |  | §63.161 | All terms used in this subpart shall have the meaning given them in the Act and in subpart F of this part, except as provided in any subpart that references this subpart.
63.162 | Standards: General. | a |  |  |  | §63.162(a) | Compliance with this subpart will be determined by review of the records required by § 63.181 of this subpart and the reports required by § 63.182 of this subpart, review of performance test results, and by inspections.
63.162 | Standards: General. | b | 1 |  |  | §63.162(b)(1) | An owner or operator may request a determination of alternative means of emission limitation to the requirements of §§ 63.163 through 63.170, and §§ 63.172 through 63.174 of this subpart as provided in § 63.177.
63.162 | Standards: General. | b | 2 |  |  | §63.162(b)(2) | If the Administrator makes a determination that a means of emission limitation is a permissible alternative to the requirements of §§ 63.163 through 63.170, and §§ 63.172 through 63.174 of this subpart, the owner or operator shall comply with the alternative.
63.162 | Standards: General. | c |  |  |  | §63.162(c) | Each piece of equipment in a process unit to which this subpart applies shall be identified such that it can be distinguished readily from equipment that is not subject to this subpart. Identification of the equipment does not require physical tagging of the equipment. For example, the equipment may be identified on a plant site plan, in log entries, or by designation of process unit boundaries by some form of weatherproof identification.
63.162 | Standards: General. | d |  |  |  | §63.162(d) | Equipment that is in vacuum service is excluded from the requirements of this subpart.
63.162 | Standards: General. | e |  |  |  | §63.162(e) | Equipment that is in organic HAP service less than 300 hours per calendar year is excluded from the requirements of §§ 63.163 through 63.174 of this subpart and § 63.178 of this subpart if it is identified as required in § 63.181(j) of this subpart.
63.162 | Standards: General. | f |  |  |  | §63.162(f) | When each leak is detected as specified in §§ 63.163 and 63.164; §§ 63.168 and 63.169; and §§ 63.172 through 63.174 of this subpart, the following requirements apply:
63.162 | Standards: General. | f | 1 |  |  | §63.162(f)(1) | Clearly identify the leaking equipment.
63.162 | Standards: General. | f | 2 |  |  | §63.162(f)(2) | The identification on a valve may be removed after it has been monitored as specified in §§ 63.168(f)(3), and 63.175(e)(7)(i)(D) of this subpart, and no leak has been detected during the follow-up monitoring. If the owner or operator elects to comply using the provisions of § 63.174(c)(1)(i) of this subpart, the identification on a connector may be removed after it is monitored as specified in § 63.174(c)(1)(i) and no leak is detected during that monitoring.
63.162 | Standards: General. | f | 3 |  |  | §63.162(f)(3) | The identification which has been placed on equipment determined to have a leak, except for a valve or for a connector that is subject to the provisions of § 63.174(c)(1)(i), may be removed after it is repaired.
63.162 | Standards: General. | g |  |  |  | §63.162(g) | Except as provided in paragraph (g)(1) of this section, all terms in this subpart that define a period of time for completion of required tasks (e.g., weekly, monthly, quarterly, annual), refer to the standard calendar periods unless specified otherwise in the section or subsection that imposes the requirement.
63.162 | Standards: General. | g | 1 |  |  | §63.162(g)(1) | If the initial compliance date does not coincide with the beginning of the standard calendar period, an owner or operator may elect to utilize a period beginning on the compliance date, or may elect to comply in accordance with the provisions of paragraphs (g)(2) or (g)(3) of this section.
63.162 | Standards: General. | g | 2 |  |  | §63.162(g)(2) | Time periods specified in this subpart for completion of required tasks may be changed by mutual agreement between the owner or operator and the Administrator, as specified in subpart A of this part. For each time period that is changed by agreement, the revised period shall remain in effect until it is changed. A new request is not necessary for each recurring period.
63.162 | Standards: General. | g | 3 |  |  | §63.162(g)(3) | Except as provided in paragraph (g)(1) or (g)(2) of this section, where the period specified for compliance is a standard calendar period, if the initial compliance date does not coincide with the beginning of the calendar period, compliance shall be required according to the schedule specified in paragraphs (g)(3)(i) or (g)(3)(ii) of this section, as appropriate.
63.162 | Standards: General. | h |  |  |  | §63.162(h) | In all cases where the provisions of this subpart require an owner or operator to repair leaks by a specified time after the leak is detected, it is a violation of this subpart to fail to take action to repair the leaks within the specified time. If action is taken to repair the leaks within the specified time, failure of that action to successfully repair the leak is not a violation of this subpart. However, if the repairs are unsuccessful, a leak is detected and the owner or operator shall take further action as required by applicable provisions of this subpart.
63.162 | Standards: General. | i |  |  |  | §63.162(i) | Compliance shall be required before the end of the standard calendar period within which the compliance deadline occurs, if there remain at least 3 days for tasks that must be performed weekly, at least 2 weeks for tasks that must be performed monthly, at least 1 month for tasks that must be performed each quarter, or at least 3 months for tasks that must be performed annually; or
63.162 | Standards: General. | i | 4 |  |  | §63.162(i)(4) | In all instances where a provision of this subpart requires completion of a task during each of multiple successive periods, an owner or operator may perform the required task at any time during each period, provided the task is conducted at a reasonable interval after completion of the task during the previous period.
63.162 | Standards: General. | i |  | ii |  | §63.162(i)(ii) | In all other cases, compliance shall be required before the end of the first full standard calendar period after the period within which the initial compliance deadline occurs.
63.163 | Standards: Pumps in light liquid service. | a |  |  |  | §63.163(a) | The provisions of this section apply to each pump that is in light liquid service.
63.163 | Standards: Pumps in light liquid service. | a | 1 |  |  | §63.163(a)(1) | The provisions are to be implemented on the dates specified in the specific subpart in 40 CFR part 63 that references this subpart in the phases specified below:
63.163 | Standards: Pumps in light liquid service. | b | 1 |  |  | §63.163(b)(1) | The owner or operator of a process unit subject to this subpart shall monitor each pump monthly to detect leaks by the method specified in § 63.180(b) of this subpart and shall comply with the requirements of paragraphs (a) through (d) of this section, except as provided in § 63.162(b) of this subpart and paragraphs (e) through (j) of this section.
63.163 | Standards: Pumps in light liquid service. | b | 2 |  |  | §63.163(b)(2) | Except as specified in paragraph (b)(2)(iv) of this section, the instrument reading, as determined by the method as specified in § 63.180(b), that defines a leak in each phase of the standard is:
63.163 | Standards: Pumps in light liquid service. | c | 1 |  |  | §63.163(c)(1) | When a leak is detected, it shall be repaired as soon as practicable, but not later than 15 calendar days after it is detected, except as provided in paragraph (c)(3) of this section or § 63.171 of this subpart.
63.163 | Standards: Pumps in light liquid service. | c | 2 |  |  | §63.163(c)(2) | A first attempt at repair shall be made no later than 5 calendar days after the leak is detected. First attempts at repair include, but are not limited to, the following practices where practicable:
63.163 | Standards: Pumps in light liquid service. | d | 1 |  |  | §63.163(d)(1) | The owner or operator shall decide no later than the first monitoring period whether to calculate percent leaking pumps on a process unit basis or on a source-wide basis. Once the owner or operator has decided, all subsequent percent calculations shall be made on the same basis.
63.163 | Standards: Pumps in light liquid service. | d | 2 |  |  | §63.163(d)(2) | If, in Phase III, calculated on a 6-month rolling average, the greater of either 10 percent of the pumps in a process unit or three pumps in a process unit leak, the owner or operator shall implement a quality improvement program for pumps that complies with the requirements of § 63.176 of this subpart.
63.163 | Standards: Pumps in light liquid service. | d | 3 |  |  | §63.163(d)(3) | The number of pumps at a process unit shall be the sum of all the pumps in organic HAP service, except that pumps found leaking in a continuous process unit within 1 month after start-up of the pump shall not count in the percent leaking pumps calculation for that one monitoring period only.
63.163 | Standards: Pumps in light liquid service. | d | 4 |  |  | §63.163(d)(4) | Percent leaking pumps shall be determined by the following equation: %PL = ((PL−PS)/(PT−PS)) × 100 where: %PL = Percent leaking pumps PL = Number of pumps found leaking as determined through monthly monitoring as required in paragraphs (b)(1) and (b)(2) of this section. PT = Total pumps in organic HAP service, including those meeting the criteria in paragraphs (e) and (f) of this section. PS = Number of pumps leaking within 1 month of start-up during the current monitoring period.
63.163 | Standards: Pumps in light liquid service. | e |  |  |  | §63.163(e) | Except as specified in paragraph (e)(7) of this section, each pump equipped with a dual mechanical seal system that includes a barrier fluid system is exempt from the requirements of paragraphs (a) through (d) of this section, provided the following requirements are met:
63.163 | Standards: Pumps in light liquid service. | e | 1 |  |  | §63.163(e)(1) | Each dual mechanical seal system is:
63.163 | Standards: Pumps in light liquid service. | f |  |  |  | §63.163(f) | Any pump that is designed with no externally actuated shaft penetrating the pump housing is exempt from the requirements of paragraphs (a) through (c) of this section.
63.163 | Standards: Pumps in light liquid service. | g |  |  |  | §63.163(g) | Any pump that is routed to a process or fuel gas system or equipped with a closed vent system capable of capturing and transporting leakage from the pump to a control device meeting the requirements of § 63.172 is exempt from the requirements of paragraphs (a)(1)(iii), and (b) through (e) of this section.
63.163 | Standards: Pumps in light liquid service. | h |  |  |  | §63.163(h) | Any pump that is located within the boundary of an unmanned plant site is exempt from the weekly visual inspection requirement of paragraphs (b)(3) and (e)(4) of this section, and the daily requirements of paragraph (e)(5) of this section, provided that each pump is visually inspected as often as practicable and at least monthly.
63.163 | Standards: Pumps in light liquid service. | i |  |  |  | §63.163(i) | For each group of existing process units at existing sources subject to the provisions of subparts F or I of this part, the phases of the standard are:
63.163 | Standards: Pumps in light liquid service. | i |  |  |  | §63.163(i) | For Phase I, an instrument reading of 10,000 parts per million or greater.
63.163 | Standards: Pumps in light liquid service. | i |  |  |  | §63.163(i) | Tightening of packing gland nuts.
63.163 | Standards: Pumps in light liquid service. | i |  |  |  | §63.163(i) | Operated with the barrier fluid at a pressure that is at all times greater than the pump stuffing box pressure; or
63.163 | Standards: Pumps in light liquid service. | i |  |  |  | §63.163(i) | If there are indications of liquids dripping from the pump seal at the time of the weekly inspection, the pump shall be monitored as specified in § 63.180(b) of this subpart to determine if there is a leak of organic HAP in the barrier fluid.
63.163 | Standards: Pumps in light liquid service. | i |  |  |  | §63.163(i) | If more than 90 percent of the pumps at a process unit meet the criteria in either paragraph (e) or (f) of this section, the process unit is exempt from the requirements of paragraph (d) of this section.
63.163 | Standards: Pumps in light liquid service. | i | 2 |  |  | §63.163(i)(2) | The owner or operator of a source subject to the provisions of subparts F or I of this part may elect to meet the requirements of a later phase during the time period specified for an earlier phase.
63.163 | Standards: Pumps in light liquid service. | i | 2 |  |  | §63.163(i)(2) | The barrier fluid is not in light liquid service.
63.163 | Standards: Pumps in light liquid service. | i | 3 |  |  | §63.163(i)(3) | Sources subject to other subparts in 40 CFR part 63 that reference this subpart shall comply on the dates specified in the applicable subpart.
63.163 | Standards: Pumps in light liquid service. | i | 3 |  |  | §63.163(i)(3) | Each pump shall be checked by visual inspection each calendar week for indications of liquids dripping from the pump seal. If there are indications of liquids dripping from the pump seal, a leak is detected.
63.163 | Standards: Pumps in light liquid service. | i | 3 |  |  | §63.163(i)(3) | Except as specified in paragraph (c)(4) of this section, for pumps in Phase III to which a 1,000 parts per million leak definition applies, repair is not required unless an instrument reading of 2,000 parts per million or greater is detected.
63.163 | Standards: Pumps in light liquid service. | i | 3 |  |  | §63.163(i)(3) | Each barrier fluid system is equipped with a sensor that will detect failure of the seal system, the barrier fluid system, or both.
63.163 | Standards: Pumps in light liquid service. | i | 4 |  |  | §63.163(i)(4) | For each source as defined in § 63.101, and for each source as defined in § 63.191, beginning no later than the compliance dates specified in § 63.100(k)(11), for pumps in ethylene oxide service, as defined in § 63.101, paragraph (c)(3) of this section is not applicable.
63.163 | Standards: Pumps in light liquid service. | i | 4 |  |  | §63.163(i)(4) | Each pump is checked by visual inspection each calendar week for indications of liquids dripping from the pump seal.
63.163 | Standards: Pumps in light liquid service. | i | 5 |  |  | §63.163(i)(5) | Each sensor as described in paragraph (e)(3) of this section is observed daily or is equipped with an alarm unless the pump is located within the boundary of an unmanned plant site.
63.163 | Standards: Pumps in light liquid service. | i | 6 | i |  | §63.163(i)(6)(i) | The owner or operator determines, based on design considerations and operating experience, criteria applicable to the presence and frequency of drips and to the sensor that indicates failure of the seal system, the barrier fluid system, or both.
63.163 | Standards: Pumps in light liquid service. | i | 6 | ii |  | §63.163(i)(6)(ii) | If indications of liquids dripping from the pump seal exceed the criteria established in paragraph (e)(6)(i) of this section, or if, based on the criteria established in paragraph (e)(6)(i) of this section, the sensor indicates failure of the seal system, the barrier fluid system, or both, a leak is detected.
63.163 | Standards: Pumps in light liquid service. | i | 6 | iii |  | §63.163(i)(6)(iii) | When a leak is detected, it shall be repaired as soon as practicable, but not later than 15 calendar days after it is detected, except as provided in § 63.171 of this subpart.
63.163 | Standards: Pumps in light liquid service. | i | 6 | iv |  | §63.163(i)(6)(iv) | A first attempt at repair shall be made no later than 5 calendar days after each leak is detected.
63.163 | Standards: Pumps in light liquid service. | i | 7 |  |  | §63.163(i)(7) | For each source as defined in § 63.101, and for each source as defined in § 63.191, beginning no later than the compliance dates specified in § 63.100(k)(11), for pumps in ethylene oxide service, as defined in § 63.101, paragraph (e) of this section is not applicable.
63.163 | Standards: Pumps in light liquid service. | i |  |  | A | §63.163(i)(A) | Phase I, beginning on the compliance date;
63.163 | Standards: Pumps in light liquid service. | i |  |  | B | §63.163(i)(B) | Phase II, beginning no later than 1 year after the compliance date; and
63.163 | Standards: Pumps in light liquid service. | i |  |  | C | §63.163(i)(C) | Phase III, beginning no later than 2 1/2 years after the compliance date.
63.163 | Standards: Pumps in light liquid service. | i |  | ii |  | §63.163(i)(ii) | For new sources subject to the provisions of subparts F or I of this part, the applicable phases of the standard are:
63.163 | Standards: Pumps in light liquid service. | i |  | ii |  | §63.163(i)(ii) | For Phase II, an instrument reading of 5,000 parts per million or greater.
63.163 | Standards: Pumps in light liquid service. | i |  | ii |  | §63.163(i)(ii) | Ensuring that the seal flush is operating at design pressure and temperature.
63.163 | Standards: Pumps in light liquid service. | i |  | ii |  | §63.163(i)(ii) | Equipped with a barrier fluid degassing reservoir that is routed to a process or fuel gas system or connected by a closed-vent system to a control device that complies with the requirements of § 63.172 of this subpart; or
63.163 | Standards: Pumps in light liquid service. | i |  | ii |  | §63.163(i)(ii) | If an instrument reading of 1,000 parts per million or greater is measured, a leak is detected.
63.163 | Standards: Pumps in light liquid service. | i |  | ii | A | §63.163(i)(ii)(A) | After initial start-up, comply with the Phase II requirements; and
63.163 | Standards: Pumps in light liquid service. | i |  | ii | B | §63.163(i)(ii)(B) | Beginning no later than 1 year after initial start-up, comply with the Phase III requirements.
63.163 | Standards: Pumps in light liquid service. | i |  | iii |  | §63.163(i)(iii) | For each source as defined in § 63.101, and for each source as defined in § 63.191, beginning no later than the compliance dates specified in § 63.100(k)(11), for each pump in ethylene oxide service, as defined in § 63.101, that is added to a CMPU, and for each pump in ethylene oxide service, that replaces a pump in ethylene oxide service, owners and operators must initially monitor for leaks within 5 days after initial startup of the equipment.
63.163 | Standards: Pumps in light liquid service. | i |  | iii |  | §63.163(i)(iii) | For Phase III, an instrument reading of:
63.163 | Standards: Pumps in light liquid service. | i |  | iii |  | §63.163(i)(iii) | Equipped with a closed-loop system that purges the barrier fluid into a process stream.
63.163 | Standards: Pumps in light liquid service. | i |  | iii | A | §63.163(i)(iii)(A) | 5,000 parts per million or greater for pumps handling polymerizing monomers;
63.163 | Standards: Pumps in light liquid service. | i |  | iii | B | §63.163(i)(iii)(B) | 2,000 parts per million or greater for pumps in food/medical service; and
63.163 | Standards: Pumps in light liquid service. | i |  | iii | C | §63.163(i)(iii)(C) | 1,000 parts per million or greater for all other pumps.
63.163 | Standards: Pumps in light liquid service. | i |  | iv |  | §63.163(i)(iv) | For each source as defined in § 63.101, and for each source as defined in § 63.191, beginning no later than the compliance dates specified in § 63.100(k)(11), for pumps in ethylene oxide service, as defined in § 63.101, the instrument reading that defines a leak for pumps is 500 parts per million or greater.
63.163 | Standards: Pumps in light liquid service. | j |  |  |  | §63.163(j) | Any pump that is designated, as described in § 63.181(b)(7)(i), as an unsafe-to-monitor pump is exempt from the requirements of paragraphs (a)(1)(iii), and (b) through (e) of this section if:
63.163 | Standards: Pumps in light liquid service. | j | 1 |  |  | §63.163(j)(1) | The owner or operator of the pump determines that the pump is unsafe to monitor because monitoring personnel would be exposed to an immediate danger as a consequence of complying with paragraphs (a)(1)(iii), and (b) through (d) of this section; and
63.163 | Standards: Pumps in light liquid service. | j | 2 |  |  | §63.163(j)(2) | The owner or operator of the pump has a written plan that requires monitoring of the pump as frequently as practical during safe-to-monitor times, but not more frequently than the periodic monitoring schedule otherwise applicable.
63.164 | Standards: Compressors. | a |  |  |  | §63.164(a) | Each compressor shall be equipped with a seal system that includes a barrier fluid system and that prevents leakage of process fluid to the atmosphere, except as provided in § 63.162(b) of this subpart and paragraphs (h) and (i) of this section.
63.164 | Standards: Compressors. | b |  |  |  | §63.164(b) | Each compressor seal system as required in paragraph (a) of this section shall be:
63.164 | Standards: Compressors. | b | 1 |  |  | §63.164(b)(1) | Operated with the barrier fluid at a pressure that is greater than the compressor stuffing box pressure; or
63.164 | Standards: Compressors. | b | 2 |  |  | §63.164(b)(2) | Equipped with a barrier fluid system degassing reservoir that is routed to a process or fuel gas system or connected by a closed-vent system to a control device that complies with the requirements of § 63.172 of this subpart; or
63.164 | Standards: Compressors. | b | 3 |  |  | §63.164(b)(3) | Equipped with a closed-loop system that purges the barrier fluid directly into a process stream.
63.164 | Standards: Compressors. | c |  |  |  | §63.164(c) | The barrier fluid shall not be in light liquid service.
63.164 | Standards: Compressors. | d |  |  |  | §63.164(d) | Each barrier fluid system as described in paragraphs (a) through (c) of this section shall be equipped with a sensor that will detect failure of the seal system, barrier fluid system, or both.
63.164 | Standards: Compressors. | e | 1 |  |  | §63.164(e)(1) | Each sensor as required in paragraph (d) of this section shall be observed daily or shall be equipped with an alarm unless the compressor is located within the boundary of an unmanned plant site.
63.164 | Standards: Compressors. | e | 2 |  |  | §63.164(e)(2) | The owner or operator shall determine, based on design considerations and operating experience, a criterion that indicates failure of the seal system, the barrier fluid system, or both.
63.164 | Standards: Compressors. | f |  |  |  | §63.164(f) | If the sensor indicates failure of the seal system, the barrier fluid system, or both based on the criterion determined under paragraph (e)(2) of this section, a leak is detected.
63.164 | Standards: Compressors. | g | 1 |  |  | §63.164(g)(1) | When a leak is detected, it shall be repaired as soon as practicable, but not later than 15 calendar days after it is detected, except as provided in § 63.171 of this subpart.
63.164 | Standards: Compressors. | g | 2 |  |  | §63.164(g)(2) | A first attempt at repair shall be made no later than 5 calendar days after each leak is detected.
63.164 | Standards: Compressors. | h |  |  |  | §63.164(h) | A compressor is exempt from the requirements of paragraphs (a) through (g) of this section if it is equipped with a system to capture and transport leakage from the compressor drive shaft seal to a process or a fuel gas system or to a closed vent system that captures and transports leakage from the compressor to a control device meeting the requirements of § 63.172 of this subpart.
63.164 | Standards: Compressors. | i |  |  |  | §63.164(i) | Any compressor that is designated, as described in § 63.181(b)(2)(ii) of this subpart, to operate with an instrument reading of less than 500 parts per million above background, is exempt from the requirements of paragraphs (a) through (h) of this section if the compressor:
63.164 | Standards: Compressors. | i | 1 |  |  | §63.164(i)(1) | Is demonstrated to be operating with an instrument reading of less than 500 parts per million above background, as measured by the method specified in § 63.180(c) of this subpart; and
63.164 | Standards: Compressors. | i | 2 |  |  | §63.164(i)(2) | Is tested for compliance with paragraph (i)(1) of this section initially upon designation, annually, and at other times requested by the Administrator.
63.165 | Standards: Pressure relief devices in gas/vapor service or light liquid service. | a |  |  |  | §63.165(a) | Except during pressure releases, each pressure relief device in gas/vapor service shall be operated with an instrument reading of less than 500 parts per million above background except as provided in paragraph (b) of this section, as measured by the method specified in § 63.180(c). For each source as defined in § 63.101, and for each source as defined in § 63.191, beginning no later than the compliance dates specified in § 63.100(k)(10), this paragraph (a) no longer applies and instead the owner or operator must comply with paragraph (e) of this section.
63.165 | Standards: Pressure relief devices in gas/vapor service or light liquid service. | b |  |  |  | §63.165(b) | Except as specified in paragraph (e) of this section, comply with paragraphs (b)(1) and (b)(2) of this section.
63.165 | Standards: Pressure relief devices in gas/vapor service or light liquid service. | b | 1 |  |  | §63.165(b)(1) | After each pressure release, the pressure relief device shall be returned to a condition indicated by an instrument reading of less than 500 parts per million above background, as soon as practicable, but no later than 5 calendar days after each pressure release, except as provided in § 63.171.
63.165 | Standards: Pressure relief devices in gas/vapor service or light liquid service. | b | 2 |  |  | §63.165(b)(2) | No later than 5 calendar days after the pressure release and being returned to organic HAP service, the pressure relief device shall be monitored to confirm the condition indicated by an instrument reading of less than 500 parts per million above background, as measured by the method specified in § 63.180(c).
63.165 | Standards: Pressure relief devices in gas/vapor service or light liquid service. | c |  |  |  | §63.165(c) | Except as specified in paragraph (e) of this section, any pressure relief device that is routed to a process or fuel gas system or equipped with a closed-vent system capable of capturing and transporting leakage from the pressure relief device to a control device as described in § 63.172 is exempt from the requirements of paragraphs (a) and (b) of this section.
63.165 | Standards: Pressure relief devices in gas/vapor service or light liquid service. | d |  |  |  | §63.165(d) | Except as specified in paragraph (e) of this section, comply with paragraphs (d)(1) and (d)(2) of this section.
63.165 | Standards: Pressure relief devices in gas/vapor service or light liquid service. | d | 1 |  |  | §63.165(d)(1) | Any pressure relief device that is equipped with a rupture disk upstream of the pressure relief device is exempt from the requirements of paragraphs (a) and (b) of this section, provided the owner or operator complies with the requirements in paragraph (d)(2) of this section.
63.165 | Standards: Pressure relief devices in gas/vapor service or light liquid service. | d | 2 |  |  | §63.165(d)(2) | After each pressure release, a rupture disk shall be installed upstream of the pressure relief device as soon as practicable, but no later than 5 calendar days after each pressure release, except as provided in § 63.171.
63.165 | Standards: Pressure relief devices in gas/vapor service or light liquid service. | e |  |  |  | §63.165(e) | For each source as defined in § 63.101, and for each source as defined in § 63.191, beginning no later than the compliance dates specified in § 63.100(k)(10), except as specified in paragraph (e)(4) of this section, owners and operators must comply with the requirements specified in paragraphs (e)(1) and (2) of this section for pressure relief devices, such as relief valves or rupture disks, in organic HAP gas or vapor service instead of the pressure relief device requirements of paragraph (a) through (d) of this section. Except as specified in paragraphs (e)(4) and (5) of this section, owners and operators must also comply with the requirements specified in paragraphs (e)(3), (6), (7), and (8) of this section for all pressure relief devices in organic HAP service.
63.165 | Standards: Pressure relief devices in gas/vapor service or light liquid service. | e | 1 |  |  | §63.165(e)(1) | Operating requirements. Except during a pressure release, operate each pressure relief device in organic HAP gas or vapor service with an instrument reading of less than 500 ppm above background as measured by the method in § 63.180(c).
63.165 | Standards: Pressure relief devices in gas/vapor service or light liquid service. | e | 2 |  |  | §63.165(e)(2) | Pressure release requirements. For pressure relief devices in organic HAP gas or vapor service, owners and operators must comply with the applicable requirements paragraphs (e)(2)(i) through (iii) of this section following a pressure release.
63.165 | Standards: Pressure relief devices in gas/vapor service or light liquid service. | i |  |  |  | §63.165(i) | If the pressure relief device does not consist of or include a rupture disk, conduct instrument monitoring, as specified in § 63.180(c), no later than 5 calendar days after the pressure relief device returns to organic HAP gas or vapor service following a pressure release to verify that the pressure relief device is operating with an instrument reading of less than 500 ppm.
63.165 | Standards: Pressure relief devices in gas/vapor service or light liquid service. | i |  |  |  | §63.165(i) | Owners and operators must equip each affected pressure relief device with a device(s) or use a monitoring system that is capable of:
63.165 | Standards: Pressure relief devices in gas/vapor service or light liquid service. | i |  |  |  | §63.165(i) | Pressure relief devices in heavy liquid service, as defined in § 63.161.
63.165 | Standards: Pressure relief devices in gas/vapor service or light liquid service. | i |  |  |  | §63.165(i) | Owners and operators may conduct a single root cause analysis and corrective action analysis for a single emergency event that causes two or more pressure relief devices installed on the same equipment to release.
63.165 | Standards: Pressure relief devices in gas/vapor service or light liquid service. | i |  |  |  | §63.165(i) | All corrective action(s) must be implemented within 45 days of the event for which the root cause and corrective action analyses were required or as soon thereafter as practicable. If the owner or operator concludes that no corrective action should be implemented, the owner or operator must record and explain the basis for that conclusion no later than 45 days following the event.
63.165 | Standards: Pressure relief devices in gas/vapor service or light liquid service. | i | 3 |  |  | §63.165(i)(3) | Pressure release management. Except as specified in paragraphs (e)(4) and (5) of this section, owners and operators must comply with the requirements specified in paragraphs (e)(3)(i) through (v) of this section for all pressure relief devices in organic HAP service.
63.165 | Standards: Pressure relief devices in gas/vapor service or light liquid service. | i | 4 |  |  | §63.165(i)(4) | Pressure relief devices routed to a control device, process, fuel gas system, or drain system. (i) If all releases and potential leaks from a pressure relief device are routed through a closed vent system to a control device, back into the process, to the fuel gas system, or to a drain system, then owners and operators are not required to comply with paragraph (e)(1), (2), or (3) of this section.
63.165 | Standards: Pressure relief devices in gas/vapor service or light liquid service. | i | 4 | ii |  | §63.165(i)(4)(ii) | Both the closed vent system and control device (if applicable) referenced in paragraph (e)(4)(i) of this section must meet the applicable requirements specified in § 63.172.
63.165 | Standards: Pressure relief devices in gas/vapor service or light liquid service. | i | 4 | iii |  | §63.165(i)(4)(iii) | The drain system (if applicable) referenced in paragraph (e)(4)(i) of this section must meet the applicable requirements specified in § 63.136(e).
63.165 | Standards: Pressure relief devices in gas/vapor service or light liquid service. | i | 5 |  |  | §63.165(i)(5) | Pressure relief devices exempted from pressure release management requirements. The following types of pressure relief devices are not subject to the pressure release management requirements in paragraph (e)(3) of this section.
63.165 | Standards: Pressure relief devices in gas/vapor service or light liquid service. | i | 6 |  |  | §63.165(i)(6) | Root cause analysis and corrective action analysis. A root cause analysis and corrective action analysis must be completed as soon as possible, but no later than 45 days after a release event. Special circumstances affecting the number of root cause analyses and/or corrective action analyses are provided in paragraphs (e)(6)(i) through (iii) of this section.
63.165 | Standards: Pressure relief devices in gas/vapor service or light liquid service. | i | 7 |  |  | §63.165(i)(7) | Corrective action implementation. Owners and operators must conduct a root cause analysis and corrective action analysis as specified in paragraphs (e)(3)(iii) and (e)(6) of this section, and owners and operators must implement the corrective action(s) identified in the corrective action analysis in accordance with the applicable requirements in paragraphs (e)(7)(i) through (iii) of this section.
63.165 | Standards: Pressure relief devices in gas/vapor service or light liquid service. | i | 8 |  |  | §63.165(i)(8) | Flowing pilot-operated pressure relief devices. For affected sources that commenced construction or reconstruction on or before April 25, 2023, owners and operators are prohibited from installing a flowing pilot-operated pressure relief device or replacing any pressure relief device with a flowing pilot-operated pressure relief device after July 15, 2027. For affected sources that commenced construction or reconstruction after April 25, 2023, owners and operators are prohibited from installing and operating flowing pilot-operated pressure relief devices. For purpose of compliance with this paragraph, a flowing pilot-operated pressure relief device means the type of pilot-operated pressure relief device where the pilot discharge vent continuously releases emissions to the atmosphere when the pressure relief device is actuated.
63.165 | Standards: Pressure relief devices in gas/vapor service or light liquid service. | i |  |  | A | §63.165(i)(A) | Identifying the pressure release;
63.165 | Standards: Pressure relief devices in gas/vapor service or light liquid service. | i |  |  | B | §63.165(i)(B) | Recording the time and duration of each pressure release; and
63.165 | Standards: Pressure relief devices in gas/vapor service or light liquid service. | i |  |  | C | §63.165(i)(C) | Notifying operators immediately that a pressure release is occurring. The device or monitoring system must be either specific to the pressure relief device itself or must be associated with the process system or piping, sufficient to indicate a pressure release to the atmosphere. Examples of these types of devices and systems include, but are not limited to, a rupture disk indicator, magnetic sensor, motion detector on the pressure relief valve stem, flow monitor, or pressure monitor.
63.165 | Standards: Pressure relief devices in gas/vapor service or light liquid service. | i |  | ii |  | §63.165(i)(ii) | If the pressure relief device includes a rupture disk, either comply with the requirements in paragraph (e)(2)(i) of this section (and do not replace the rupture disk) or install a replacement disk as soon as practicable after a pressure release, but no later than 5 calendar days after the pressure release.
63.165 | Standards: Pressure relief devices in gas/vapor service or light liquid service. | i |  | ii |  | §63.165(i)(ii) | Owners and operators must apply at least three redundant prevention measures to each affected pressure relief device and document these measures. Examples of prevention measures include:
63.165 | Standards: Pressure relief devices in gas/vapor service or light liquid service. | i |  | ii |  | §63.165(i)(ii) | Thermal expansion relief valves.
63.165 | Standards: Pressure relief devices in gas/vapor service or light liquid service. | i |  | ii |  | §63.165(i)(ii) | [Reserved]
63.165 | Standards: Pressure relief devices in gas/vapor service or light liquid service. | i |  | ii |  | §63.165(i)(ii) | For corrective actions that cannot be fully implemented within 45 days following the event for which the root cause and corrective action analyses were required, owners and operators must develop an implementation schedule to complete the corrective action(s) as soon as practicable.
63.165 | Standards: Pressure relief devices in gas/vapor service or light liquid service. | i |  | ii | A | §63.165(i)(ii)(A) | Flow, temperature, liquid level and pressure indicators with deadman switches, monitors, or automatic actuators. Independent, non-duplicative systems within this category count as separate redundant prevention measures.
63.165 | Standards: Pressure relief devices in gas/vapor service or light liquid service. | i |  | ii | B | §63.165(i)(ii)(B) | Documented routine inspection and maintenance programs and/or operator training (maintenance programs and operator training may count as only one redundant prevention measure).
63.165 | Standards: Pressure relief devices in gas/vapor service or light liquid service. | i |  | ii | C | §63.165(i)(ii)(C) | Inherently safer designs or safety instrumentation systems.
63.165 | Standards: Pressure relief devices in gas/vapor service or light liquid service. | i |  | ii | D | §63.165(i)(ii)(D) | Deluge systems.
63.165 | Standards: Pressure relief devices in gas/vapor service or light liquid service. | i |  | ii | E | §63.165(i)(ii)(E) | Staged relief system where the initial pressure relief device (with lower set release pressure) discharges to a flare or other closed vent system and control device.
63.165 | Standards: Pressure relief devices in gas/vapor service or light liquid service. | i |  | iii |  | §63.165(i)(iii) | If the pressure relief device consists only of a rupture disk, install a replacement disk as soon as practicable after a pressure release, but no later than 5 calendar days after the pressure release. Owners and operators must not initiate startup of the equipment served by the rupture disk until the rupture disc is replaced.
63.165 | Standards: Pressure relief devices in gas/vapor service or light liquid service. | i |  | iii |  | §63.165(i)(iii) | If any affected pressure relief device releases to atmosphere as a result of a pressure release event, owners and operators must perform root cause analysis and corrective action analysis according to the requirement in paragraph (e)(6) of this section and implement corrective actions according to the requirements in paragraph (e)(7) of this section. Owners and operators must also calculate the quantity of organic HAP released during each pressure release event and report this quantity as required in § 63.182(d)(2)(xviii). Calculations may be based on data from the pressure relief device monitoring alone or in combination with process parameter monitoring data and process knowledge.
63.165 | Standards: Pressure relief devices in gas/vapor service or light liquid service. | i |  | iii |  | §63.165(i)(iii) | Pressure relief devices on mobile equipment.
63.165 | Standards: Pressure relief devices in gas/vapor service or light liquid service. | i |  | iii |  | §63.165(i)(iii) | Except as provided in paragraph (e)(6)(i) of this section, if more than one pressure relief device has a release during the same time period, an initial root cause analysis must be conducted separately for each pressure relief device that had a release. If the initial root cause analysis indicates that the release events have the same root cause(s), the initially separate root cause analyses may be recorded as a single root cause analysis and a single corrective action analysis may be conducted.
63.165 | Standards: Pressure relief devices in gas/vapor service or light liquid service. | i |  | iii |  | §63.165(i)(iii) | No later than 45 days following the event for which a root cause and corrective action analyses were required, owners and operators must record the corrective action(s) completed to date, and, for action(s) not already completed, a schedule for implementation, including proposed commencement and completion dates.
63.165 | Standards: Pressure relief devices in gas/vapor service or light liquid service. | i |  | iv |  | §63.165(i)(iv) | Owners and operators must determine the total number of release events that occurred during the calendar year for each affected pressure relief device separately.
63.165 | Standards: Pressure relief devices in gas/vapor service or light liquid service. | i |  | iv |  | §63.165(i)(iv) | Pilot-operated pressure relief devices where the primary release valve is routed through a closed vent system to a control device or back into the process, to the fuel gas system, or to a drain system.
63.165 | Standards: Pressure relief devices in gas/vapor service or light liquid service. | i |  | v |  | §63.165(i)(v) | Except for pressure relief devices described in paragraphs (e)(4) and (5) of this section, the following release events from an affected pressure relief device are a violation of the pressure release management work practice standards.
63.165 | Standards: Pressure relief devices in gas/vapor service or light liquid service. | i |  | v |  | §63.165(i)(v) | Balanced bellows pressure relief devices where the primary release valve is routed through a closed vent system to a control device or back into the process, to the fuel gas system, or to a drain system.
63.165 | Standards: Pressure relief devices in gas/vapor service or light liquid service. | i |  | v | A | §63.165(i)(v)(A) | Except as specified in paragraph (e)(3)(v)(D) of this section, any release event for which the root cause of the event was determined to be operator error or poor maintenance.
63.165 | Standards: Pressure relief devices in gas/vapor service or light liquid service. | i |  | v | B | §63.165(i)(v)(B) | Except as specified in paragraph (e)(3)(v)(D) of this section, a second release event from a single pressure relief device in a 3 calendar year period for the same root cause for the same equipment.
63.165 | Standards: Pressure relief devices in gas/vapor service or light liquid service. | i |  | v | C | §63.165(i)(v)(C) | Except as specified in paragraph (e)(3)(v)(D) of this section, a third release event from a single pressure relief device in a 3 calendar year period for any reason.
63.165 | Standards: Pressure relief devices in gas/vapor service or light liquid service. | i |  | v | D | §63.165(i)(v)(D) | Paragraphs (e)(3)(v)(A) through (e)(3)(v)(C) of this section do not apply to pressure relief devices in ethylene oxide service, as defined in § 63.101; instead, any release event from an affected pressure relief device in ethylene oxide service is a violation of the pressure release management work practice standards.
63.166 | Standards: Sampling connection systems. | a |  |  |  | §63.166(a) | Each sampling connection system shall be equipped with a closed-purge, closed-loop, or closed-vent system, except as provided in § 63.162(b) of this subpart. Gases displaced during filling of the sample container are not required to be collected or captured.
63.166 | Standards: Sampling connection systems. | b |  |  |  | §63.166(b) | Each closed-purge, closed-loop, or closed-vent system as required in paragraph (a) of this section shall:
63.166 | Standards: Sampling connection systems. | b | 1 |  |  | §63.166(b)(1) | Return the purged process fluid directly to the process line; or
63.166 | Standards: Sampling connection systems. | b | 2 |  |  | §63.166(b)(2) | Collect and recycle the purged process fluid to a process; or
63.166 | Standards: Sampling connection systems. | b | 3 |  |  | §63.166(b)(3) | Be designed and operated to capture and transport the purged process fluid to a control device that complies with the requirements of § 63.172 of this subpart; or
63.166 | Standards: Sampling connection systems. | b | 4 |  |  | §63.166(b)(4) | Collect, store, and transport the purged process fluid to a system or facility identified in paragraph (b)(4)(i), (ii), or (iii) of this section.
63.166 | Standards: Sampling connection systems. | c |  |  |  | §63.166(c) | In-situ sampling systems and sampling systems without purges are exempt from the requirements of paragraphs (a) and (b) of this section.
63.166 | Standards: Sampling connection systems. | i |  |  |  | §63.166(i) | A waste management unit as defined in § 63.111 of subpart G of this part, if the waste management unit is subject to, and operated in compliance with the provisions of subpart G of this part applicable to group 1 wastewater streams. If the purged process fluid does not contain any organic HAP listed in Table 9 of subpart G of part 63, the waste management unit need not be subject to, and operated in compliance with the requirements of 40 CFR part 63, subpart G applicable to group 1 wastewater streams provided the facility has an NPDES permit or sends the wastewater to an NPDES permitted facility.
63.166 | Standards: Sampling connection systems. | i |  | ii |  | §63.166(i)(ii) | A treatment, storage, or disposal facility subject to regulation under 40 CFR part 262, 264, 265, or 266; or
63.166 | Standards: Sampling connection systems. | i |  | iii |  | §63.166(i)(iii) | A facility permitted, licensed, or registered by a State to manage municipal or industrial solid waste, if the process fluids are not hazardous waste as defined in 40 CFR part 261.
63.167 | Standards: Open-ended valves or lines. | a | 1 |  |  | §63.167(a)(1) | Each open-ended valve or line shall be equipped with a cap, blind flange, plug, or a second valve, except as provided in § 63.162(b) of this subpart and paragraphs (d) and (e) of this section.
63.167 | Standards: Open-ended valves or lines. | a | 2 |  |  | §63.167(a)(2) | The cap, blind flange, plug, or second valve shall seal the open end at all times except during operations requiring process fluid flow through the open-ended valve or line, or during maintenance or repair.
63.167 | Standards: Open-ended valves or lines. | b |  |  |  | §63.167(b) | Each open-ended valve or line equipped with a second valve shall be operated in a manner such that the valve on the process fluid end is closed before the second valve is closed.
63.167 | Standards: Open-ended valves or lines. | c |  |  |  | §63.167(c) | When a double block and bleed system is being used, the bleed valve or line may remain open during operations that require venting the line between the block valves but shall comply with paragraph (a) of this section at all other times.
63.167 | Standards: Open-ended valves or lines. | d |  |  |  | §63.167(d) | Open-ended valves or lines in an emergency shutdown system which are designed to open automatically in the event of a process upset are exempt from the requirements of paragraphs (a), (b) and (c) of this section.
63.167 | Standards: Open-ended valves or lines. | e |  |  |  | §63.167(e) | Open-ended valves or lines containing materials which would autocatalytically polymerize or, would present an explosion, serious overpressure, or other safety hazard if capped or equipped with a double block and bleed system as specified in paragraphs (a) through (c) of this section are exempt from the requirements of paragraph (a) through (c) of this section.
63.168 | Standards: Valves in gas/vapor service and in light liquid service. | a |  |  |  | §63.168(a) | The provisions of this section apply to valves that are either in gas service or in light liquid service.
63.168 | Standards: Valves in gas/vapor service and in light liquid service. | a | 1 |  |  | §63.168(a)(1) | The provisions are to be implemented on the dates set forth in the specific subpart in 40 CFR part 63 that references this subpart as specified in paragraph (a)(1)(i), (a)(1)(ii), or (a)(1)(iii) of this section.
63.168 | Standards: Valves in gas/vapor service and in light liquid service. | b |  |  |  | §63.168(b) | The owner or operator of a source subject to this subpart shall monitor all valves, except as provided in § 63.162(b) of this subpart and paragraphs (h) and (i) of this section, at the intervals specified in paragraphs (c) and (d) of this section and shall comply with all other provisions of this section, except as provided in § 63.171, § 63.177, § 63.178, and § 63.179 of this subpart.
63.168 | Standards: Valves in gas/vapor service and in light liquid service. | b | 1 |  |  | §63.168(b)(1) | The valves shall be monitored to detect leaks by the method specified in § 63.180(b) of this subpart.
63.168 | Standards: Valves in gas/vapor service and in light liquid service. | b | 2 |  |  | §63.168(b)(2) | Except as specified in paragraph (b)(2)(iv) of this section, the instrument reading that defines a leak in each phase of the standard is:
63.168 | Standards: Valves in gas/vapor service and in light liquid service. | c |  |  |  | §63.168(c) | In Phases I and II, each valve shall be monitored quarterly.
63.168 | Standards: Valves in gas/vapor service and in light liquid service. | d |  |  |  | §63.168(d) | Except as specified in paragraph (d)(5) of this section, in Phase III, the owner or
63.168 | Standards: Valves in gas/vapor service and in light liquid service. | d | 1 |  |  | §63.168(d)(1) | At process units with 2 percent or greater leaking valves, calculated according to paragraph (e) of this section, the owner or operator shall either:
63.168 | Standards: Valves in gas/vapor service and in light liquid service. | e | 1 |  |  | §63.168(e)(1) | Percent leaking valves at a process unit shall be determined by the following equation: %VL = (VL/(VT + VC)) × 100 where: %VL = Percent leaking valves as determined through periodic monitoring required in paragraphs (b) through (d) of this section. VL = Number of valves found leaking excluding nonrepairables as provided in paragraph (e)(3)(i) of this section. VT = Total valves monitored, in a monitoring period excluding valves monitored as required by (f)(3) of this section. VC = Optional credit for removed valves = 0.67 × net number (i.e., total removed−total added) of valves in organic HAP service removed from process unit after the date set forth in § 63.100(k) of subpart F for existing process units, and after the date of initial start-up for new sources. If credits are not taken, then VC = 0.
63.168 | Standards: Valves in gas/vapor service and in light liquid service. | e | 2 |  |  | §63.168(e)(2) | For use in determining monitoring frequency, as specified in paragraph (d) of this section, the percent leaking valves shall be calculated as a rolling average of two consecutive monitoring periods for monthly, quarterly, or semiannual monitoring programs; and as an average of any three out of four consecutive monitoring periods for annual monitoring programs.
63.168 | Standards: Valves in gas/vapor service and in light liquid service. | e | 3 | i |  | §63.168(e)(3)(i) | Nonrepairable valves shall be included in the calculation of percent leaking valves the first time the valve is identified as leaking and nonrepairable and as required to comply with paragraph (e)(3)(ii) of this section. Otherwise, a number of nonrepairable valves (identified and included in the percent leaking calculation in a previous period) up to a maximum of 1 percent of the total number of valves in organic HAP service at a process unit may be excluded from calculation of percent leaking valves for subsequent monitoring periods.
63.168 | Standards: Valves in gas/vapor service and in light liquid service. | e | 3 | ii |  | §63.168(e)(3)(ii) | If the number of nonrepairable valves exceeds 1 percent of the total number of valves in organic HAP service at a process unit, the number of nonrepairable valves exceeding 1 percent of the total number of valves in organic HAP service shall be included in the calculation of percent leaking valves.
63.168 | Standards: Valves in gas/vapor service and in light liquid service. | f | 1 |  |  | §63.168(f)(1) | When a leak is detected, it shall be repaired as soon as practicable, but no later than 15 calendar days after the leak is detected, except as provided in § 63.171 of this subpart.
63.168 | Standards: Valves in gas/vapor service and in light liquid service. | f | 2 |  |  | §63.168(f)(2) | A first attempt at repair shall be made no later than 5 calendar days after each leak is detected.
63.168 | Standards: Valves in gas/vapor service and in light liquid service. | f | 3 |  |  | §63.168(f)(3) | When a leak has been repaired, the valve shall be monitored at least once within the first 3 months after its repair.
63.168 | Standards: Valves in gas/vapor service and in light liquid service. | g |  |  |  | §63.168(g) | First attempts at repair include, but are not limited to, the following practices where practicable:
63.168 | Standards: Valves in gas/vapor service and in light liquid service. | g | 1 |  |  | §63.168(g)(1) | Tightening of bonnet bolts,
63.168 | Standards: Valves in gas/vapor service and in light liquid service. | g | 2 |  |  | §63.168(g)(2) | Replacement of bonnet bolts,
63.168 | Standards: Valves in gas/vapor service and in light liquid service. | g | 3 |  |  | §63.168(g)(3) | Tightening of packing gland nuts, and
63.168 | Standards: Valves in gas/vapor service and in light liquid service. | g | 4 |  |  | §63.168(g)(4) | Injection of lubricant into lubricated packing.
63.168 | Standards: Valves in gas/vapor service and in light liquid service. | h |  |  |  | §63.168(h) | Any valve that is designated, as described in § 63.181(b)(7)(i) of this subpart, as an unsafe-to-monitor valve is exempt from the requirements of paragraphs (b) through (f) of this section if:
63.168 | Standards: Valves in gas/vapor service and in light liquid service. | h | 1 |  |  | §63.168(h)(1) | The owner or operator of the valve determines that the valve is unsafe to monitor because monitoring personnel would be exposed to an immediate danger as a consequence of complying with paragraphs (b) through (d) of this section; and
63.168 | Standards: Valves in gas/vapor service and in light liquid service. | h | 2 |  |  | §63.168(h)(2) | The owner or operator of the valve has a written plan that requires monitoring of the valve as frequently as practicable during safe-to-monitor times, but not more frequently than the periodic monitoring schedule otherwise applicable.
63.168 | Standards: Valves in gas/vapor service and in light liquid service. | i |  |  |  | §63.168(i) | For each group of existing process units at existing sources subject to the provisions of subpart F or I of this part, the phases of the standard are:
63.168 | Standards: Valves in gas/vapor service and in light liquid service. | i |  |  |  | §63.168(i) | For Phase I, an instrument reading of 10,000 parts per million or greater.
63.168 | Standards: Valves in gas/vapor service and in light liquid service. | i |  |  |  | §63.168(i) | Monitor each valve once per month; or
63.168 | Standards: Valves in gas/vapor service and in light liquid service. | i |  |  |  | §63.168(i) | The monitoring shall be conducted as specified in § 63.180 (b) and (c), as appropriate, to determine whether the valve has resumed leaking.
63.168 | Standards: Valves in gas/vapor service and in light liquid service. | i |  |  |  | §63.168(i) | Any valve that is designated, as described in § 63.181(b)(7)(ii) of this subpart, as a difficult-to-monitor valve is exempt from the requirements of paragraphs (b) through (d) of this section if:
63.168 | Standards: Valves in gas/vapor service and in light liquid service. | i | 1 |  |  | §63.168(i)(1) | The owner or operator of the valve determines that the valve cannot be monitored without elevating the monitoring personnel more than 2 meters above a support surface or it is not accessible at anytime in a safe manner;
63.168 | Standards: Valves in gas/vapor service and in light liquid service. | i | 2 |  |  | §63.168(i)(2) | The owner or operator of a source subject to this subpart may elect to meet the requirements of a later phase during the time period specified for an earlier phase.
63.168 | Standards: Valves in gas/vapor service and in light liquid service. | i | 2 |  |  | §63.168(i)(2) | At process units with less than 2 percent leaking valves, the owner or operator shall monitor each valve once each quarter, except as provided in paragraphs (d)(3) and (d)(4) of this section.
63.168 | Standards: Valves in gas/vapor service and in light liquid service. | i | 2 |  |  | §63.168(i)(2) | The process unit within which the valve is located is an existing source or the owner or operator designates less than 3 percent of the total number of valves in a new source as difficult-to-monitor; and
63.168 | Standards: Valves in gas/vapor service and in light liquid service. | i | 3 |  |  | §63.168(i)(3) | The use of monitoring data generated before April 22, 1994 to qualify for less frequent monitoring is governed by the provisions of § 63.180(b)(6) of this subpart.
63.168 | Standards: Valves in gas/vapor service and in light liquid service. | i | 3 |  |  | §63.168(i)(3) | At process units with less than 1 percent leaking valves, the owner or operator may elect to monitor each valve once every 2 quarters.
63.168 | Standards: Valves in gas/vapor service and in light liquid service. | i | 3 |  |  | §63.168(i)(3) | The owner or operator of the valve follows a written plan that requires monitoring of the valve at least once per calendar year.
63.168 | Standards: Valves in gas/vapor service and in light liquid service. | i | 4 |  |  | §63.168(i)(4) | At process units with less than 0.5 percent leaking valves, the owner or operator may elect to monitor each valve once every 4 quarters.
63.168 | Standards: Valves in gas/vapor service and in light liquid service. | i | 5 |  |  | §63.168(i)(5) | For each source as defined in § 63.101, and for each source as defined in § 63.191, beginning no later than the compliance dates specified in § 63.100(k)(11), for valves in ethylene oxide service, as defined in § 63.101, that are either in gas service or in light liquid service the monitoring period is once per month.
63.168 | Standards: Valves in gas/vapor service and in light liquid service. | i |  |  | A | §63.168(i)(A) | Phase I, beginning on the compliance date;
63.168 | Standards: Valves in gas/vapor service and in light liquid service. | i |  |  | B | §63.168(i)(B) | Phase II, beginning no later than 1 year after the compliance date; and
63.168 | Standards: Valves in gas/vapor service and in light liquid service. | i |  |  | C | §63.168(i)(C) | Phase III, beginning no later than 2 1/2 years after the compliance date.
63.168 | Standards: Valves in gas/vapor service and in light liquid service. | i |  | ii |  | §63.168(i)(ii) | For new sources subject to the provisions of subpart F or I of this part, the applicable phases of the standard are:
63.168 | Standards: Valves in gas/vapor service and in light liquid service. | i |  | ii |  | §63.168(i)(ii) | For Phase II, an instrument reading of 500 parts per million or greater.
63.168 | Standards: Valves in gas/vapor service and in light liquid service. | i |  | ii |  | §63.168(i)(ii) | Within the first year after the onset of Phase III, implement a quality improvement program for valves that complies with the requirements of § 63.175 (d) or (e) of this subpart and monitor quarterly.
63.168 | Standards: Valves in gas/vapor service and in light liquid service. | i |  | ii |  | §63.168(i)(ii) | Periodic monitoring required by paragraphs (b) through (d) of this section may be used to satisfy the requirements of this paragraph (f)(3), if the timing of the monitoring period coincides with the time specified in this paragraph (f)(3). Alternatively, other monitoring may be performed to satisfy the requirements of this paragraph (f)(3), regardless of whether the timing of the monitoring period for periodic monitoring coincides with the time specified in this paragraph (f)(3).
63.168 | Standards: Valves in gas/vapor service and in light liquid service. | i |  | ii | A | §63.168(i)(ii)(A) | After initial start-up, comply with the Phase II requirements; and
63.168 | Standards: Valves in gas/vapor service and in light liquid service. | i |  | ii | B | §63.168(i)(ii)(B) | Beginning no later than 1 year after initial start-up, comply with the Phase III requirements.
63.168 | Standards: Valves in gas/vapor service and in light liquid service. | i |  | iii |  | §63.168(i)(iii) | Sources subject to other subparts in 40 CFR part 63 that reference this subpart shall comply on the dates specified in the applicable subpart.
63.168 | Standards: Valves in gas/vapor service and in light liquid service. | i |  | iii |  | §63.168(i)(iii) | For Phase III, an instrument reading of 500 parts per million or greater.
63.168 | Standards: Valves in gas/vapor service and in light liquid service. | i |  | iii |  | §63.168(i)(iii) | If a leak is detected by monitoring that is conducted pursuant to paragraph (f)(3) of this section, the owner or operator shall follow the provisions of paragraphs (f)(3)(iii)(A) and (f)(3)(iii)(B) of this section, to determine whether that valve must be counted as a leaking valve for purposes of § 63.168(e) of this subpart.
63.168 | Standards: Valves in gas/vapor service and in light liquid service. | i |  | iii | A | §63.168(i)(iii)(A) | If the owner or operator elected to use periodic monitoring required by paragraphs (b) through (d) of this section to satisfy the requirements of paragraph (f)(3) of this section, then the valve shall be counted as a leaking valve.
63.168 | Standards: Valves in gas/vapor service and in light liquid service. | i |  | iii | B | §63.168(i)(iii)(B) | If the owner or operator elected to use other monitoring, prior to the periodic monitoring required by paragraphs (b) through (d) of this section, to satisfy the requirements of paragraph (f)(3) of this section, then the valve shall be counted as a leaking valve unless it is repaired and shown by periodic monitoring not to be leaking.
63.168 | Standards: Valves in gas/vapor service and in light liquid service. | i |  | iv |  | §63.168(i)(iv) | For each source as defined in § 63.101, and for each source as defined in § 63.191, beginning no later than the compliance dates specified in § 63.100(k)(11), for valves in ethylene oxide service, as defined in § 63.101, that are either in gas service or in light liquid service the instrument reading that defines a leak is 100 parts per million or greater.
63.168 | Standards: Valves in gas/vapor service and in light liquid service. | j |  |  |  | §63.168(j) | Any equipment located at a plant site with fewer than 250 valves in organic HAP service is exempt from the requirements for monthly monitoring and a quality improvement program specified in paragraph (d)(1) of this section. Instead, the owner or operator shall monitor each valve in organic HAP service for leaks once each quarter, or comply with paragraph (d)(3) or (d)(4) of this section except as provided in paragraphs (h) and (i) of this section.
63.169 | Standards: Pumps, valves, connectors, and agitators in heavy liquid service; instrumentation systems; and pressure relief devices in liquid service. | a |  |  |  | §63.169(a) | Pumps, valves, connectors, and agitators in heavy liquid service, pressure relief devices in light liquid or heavy liquid service, and instrumentation systems shall be monitored within 5 calendar days by the method specified in § 63.180(b) of this subpart if evidence of a potential leak to the atmosphere is found by visual, audible, olfactory, or any other detection method. If such a potential leak is repaired as required in paragraphs (c) and (d) of this section, it is not necessary to monitor the system for leaks by the method specified in § 63.180(b) of this subpart.
63.169 | Standards: Pumps, valves, connectors, and agitators in heavy liquid service; instrumentation systems; and pressure relief devices in liquid service. | b |  |  |  | §63.169(b) | If an instrument reading of 10,000 parts per million or greater for agitators, 5,000 parts per million or greater for pumps handling polymerizing monomers, 2,000 parts per million or greater for all other pumps (including pumps in food/medical service), or 500 parts per million or greater for valves, connectors, instrumentation systems, and pressure relief devices is measured, a leak is detected.
63.169 | Standards: Pumps, valves, connectors, and agitators in heavy liquid service; instrumentation systems; and pressure relief devices in liquid service. | c | 1 |  |  | §63.169(c)(1) | When a leak is detected, it shall be repaired as soon as practicable, but not later than 15 calendar days after it is detected, except as provided in § 63.171 of this subpart.
63.169 | Standards: Pumps, valves, connectors, and agitators in heavy liquid service; instrumentation systems; and pressure relief devices in liquid service. | c | 2 |  |  | §63.169(c)(2) | The first attempt at repair shall be made no later than 5 calendar days after each leak is detected.
63.169 | Standards: Pumps, valves, connectors, and agitators in heavy liquid service; instrumentation systems; and pressure relief devices in liquid service. | c | 3 |  |  | §63.169(c)(3) | For equipment identified in paragraph (a) of this section that is not monitored by the method specified in § 63.180(b), repaired shall mean that the visual, audible, olfactory, or other indications of a leak to the atmosphere have been eliminated; that no bubbles are observed at potential leak sites during a leak check using soap solution; or that the system will hold a test pressure.
63.169 | Standards: Pumps, valves, connectors, and agitators in heavy liquid service; instrumentation systems; and pressure relief devices in liquid service. | d |  |  |  | §63.169(d) | First attempts at repair include, but are not limited to, the practices described under §§ 63.163(c)(2) and 63.168(g) of this subpart, for pumps and valves, respectively.
63.170 | Standards: Surge control vessels and bottoms receivers. | a |  |  |  | §63.170(a) | Except as specified in paragraph (b) of this section, each surge control vessel or bottoms receiver that is not routed back to the process and that meets the conditions specified in table 2 or table 3 of this subpart shall be equipped with a closed-vent system that routes the organic vapors vented from the surge control vessel or bottoms receiver back to the process or to a control device that complies with the requirements in § 63.172, except as provided in § 63.162(b), or comply with the requirements of § 63.119(b) or (c).
63.170 | Standards: Surge control vessels and bottoms receivers. | b |  |  |  | §63.170(b) | For each source as defined in § 63.101, and for each source as defined in § 63.191, beginning no later than the compliance dates specified in § 63.100(k)(10), paragraph (a) of this section no longer applies. Instead, each surge control vessel and bottoms receiver that is not routed back to the process and emits greater than or equal to 1.0 lb/hr of total organic HAP must be equipped with a closed-vent system that routes the organic vapors vented from the surge control vessel or bottoms receiver back to the process or to a control device that complies with the requirements in § 63.172, except as provided in § 63.162(b), or comply with the requirements of § 63.113(a)(1) or (a)(2).
63.171 | Standards: Delay of repair. | a |  |  |  | §63.171(a) | Except as specified in paragraph (f) of this section, delay of repair of equipment for which leaks have been detected is allowed if repair within 15 days is technically infeasible without a process unit shutdown. Repair of this equipment shall occur by the end of the next process unit shutdown.
63.171 | Standards: Delay of repair. | b |  |  |  | §63.171(b) | Delay of repair of equipment for which leaks have been detected is allowed for equipment that is isolated from the process and that does not remain in organic HAP service.
63.171 | Standards: Delay of repair. | c |  |  |  | §63.171(c) | Except as specified in paragraph (f) of this section, delay of repair for valves, connectors, and agitators is also allowed if:
63.171 | Standards: Delay of repair. | c | 1 |  |  | §63.171(c)(1) | The owner or operator determines that emissions of purged material resulting from immediate repair would be greater than the fugitive emissions likely to result from delay of repair, and
63.171 | Standards: Delay of repair. | c | 2 |  |  | §63.171(c)(2) | When repair procedures are effected, the purged material is collected and destroyed or recovered in a control device complying with § 63.172 of this subpart.
63.171 | Standards: Delay of repair. | d |  |  |  | §63.171(d) | Except as specified in paragraph (f) of this section, delay of repair for pumps is also allowed if:
63.171 | Standards: Delay of repair. | d | 1 |  |  | §63.171(d)(1) | Repair requires replacing the existing seal design with a new system that the owner or operator has determined under the provisions of § 63.176(d) of this subpart will provide better performance or:
63.171 | Standards: Delay of repair. | e |  |  |  | §63.171(e) | Except as specified in paragraph (f) of this section, delay of repair beyond a process unit shutdown will be allowed for a valve if valve assembly replacement is necessary during the process unit shutdown, valve assembly supplies have been depleted, and valve assembly supplies had been sufficiently stocked before the supplies were depleted. Delay of repair beyond the second process unit shutdown will not be allowed unless the third process unit shutdown occurs sooner than 6 months after the first process unit shutdown.
63.171 | Standards: Delay of repair. | f |  |  |  | §63.171(f) | For each source as defined in § 63.101, and for each source as defined in § 63.191, beginning no later than the compliance dates specified in § 63.100(k)(11), delay of repair is not allowed for light liquid pumps in ethylene oxide service, gas/vapor and light liquid valves in ethylene oxide service, and connectors in ethylene oxide service.
63.171 | Standards: Delay of repair. | i |  |  |  | §63.171(i) | A dual mechanical seal system that meets the requirements of § 63.163(e) of this subpart,
63.171 | Standards: Delay of repair. | i | 2 |  |  | §63.171(i)(2) | Repair is completed as soon as practicable, but not later than 6 months after the leak was detected.
63.171 | Standards: Delay of repair. | i |  | ii |  | §63.171(i)(ii) | A pump that meets the requirements of § 63.163(f) of this subpart, or
63.171 | Standards: Delay of repair. | i |  | iii |  | §63.171(i)(iii) | A closed-vent system and control device that meets the requirements of § 63.163(g) of this subpart; and
63.172 | Standards: Closed-vent systems and control devices. | a |  |  |  | §63.172(a) | Owners or operators of closed-vent systems and control devices used to comply with provisions of this subpart shall comply with the provisions of this section, except as provided in § 63.162(b) of this subpart.
63.172 | Standards: Closed-vent systems and control devices. | b |  |  |  | §63.172(b) | Recovery or recapture devices (e.g., condensers and absorbers) shall be designed and operated to recover the organic hazardous air pollutant emissions or volatile organic compounds emissions vented to them with an efficiency of 95 percent or greater, or to an exit concentration of 20 parts per million by volume, whichever is less stringent. The 20 parts per million by volume performance standard is not applicable to the provisions of § 63.179.
63.172 | Standards: Closed-vent systems and control devices. | c |  |  |  | §63.172(c) | Enclosed combustion devices shall be designed and operated to reduce the organic hazardous air pollutant emissions or volatile organic compounds emissions vented to them with an efficiency of 95 percent or greater, or to an exit concentration of 20 parts per million by volume, on a dry basis, corrected to 3 percent oxygen, whichever is less stringent, or to provide a minimum residence time of 0.50 seconds at a minimum temperature of 760 °C.
63.172 | Standards: Closed-vent systems and control devices. | d |  |  |  | §63.172(d) | Except as specified in paragraph (a) of § 63.108, flares used to comply with this subpart shall comply with the requirements of § 63.11(b).
63.172 | Standards: Closed-vent systems and control devices. | e |  |  |  | §63.172(e) | Owners or operators of control devices that are used to comply with the provisions of this subpart shall monitor these control devices to ensure that they are operated and maintained in conformance with their design. Note: The intent of this provision is to ensure proper operation and maintenance of the control device.
63.172 | Standards: Closed-vent systems and control devices. | f |  |  |  | §63.172(f) | Except as provided in paragraphs (k) and (l) of this section, each closed-vent system shall be inspected according to the procedures and schedule specified in paragraphs (f)(1) and (f)(2) of this section.
63.172 | Standards: Closed-vent systems and control devices. | f | 1 |  |  | §63.172(f)(1) | If the closed-vent system is constructed of hard-piping, the owner or operator shall:
63.172 | Standards: Closed-vent systems and control devices. | g |  |  |  | §63.172(g) | Each closed-vent system shall be inspected according to the procedures in § 63.180(b) of this subpart.
63.172 | Standards: Closed-vent systems and control devices. | h |  |  |  | §63.172(h) | Leaks, as indicated by an instrument reading greater than 500 parts per million above background or by visual inspections, shall be repaired as soon as practicable, except as provided in paragraph (i) of this section.
63.172 | Standards: Closed-vent systems and control devices. | h | 1 |  |  | §63.172(h)(1) | A first attempt at repair shall be made no later than 5 calendar days after the leak is detected.
63.172 | Standards: Closed-vent systems and control devices. | h | 2 |  |  | §63.172(h)(2) | Repair shall be completed no later than 15 calendar days after the leak is detected, except as provided in paragraph (i) of this section.
63.172 | Standards: Closed-vent systems and control devices. | i |  |  |  | §63.172(i) | Conduct an initial inspection according to the procedures in paragraph (g) of this section, and
63.172 | Standards: Closed-vent systems and control devices. | i |  |  |  | §63.172(i) | Conduct an initial inspection according to the procedures in paragraph (g) of this section, and
63.172 | Standards: Closed-vent systems and control devices. | i |  |  |  | §63.172(i) | Delay of repair of a closed-vent system for which leaks have been detected is allowed if the repair is technically infeasible without a process unit shutdown or if the owner or operator determines that emissions resulting from immediate repair would be greater than the fugitive emissions likely to result from delay of repair. Repair of such equipment shall be complete by the end of the next process unit shutdown.
63.172 | Standards: Closed-vent systems and control devices. | i |  |  |  | §63.172(i) | The use of a bypass line at any time on a closed vent system (used to comply with the provisions of this subpart) to divert emissions to the atmosphere or to a control device not meeting the requirements specified in this subpart is an emissions standards violation.
63.172 | Standards: Closed-vent systems and control devices. | i | 2 |  |  | §63.172(i)(2) | If the vapor collection system or closed-vent system is constructed of duct work, the owner or operator shall:
63.172 | Standards: Closed-vent systems and control devices. | i |  | ii |  | §63.172(i)(ii) | Conduct annual visual inspections for visible, audible, or olfactory indications of leaks.
63.172 | Standards: Closed-vent systems and control devices. | i |  | ii |  | §63.172(i)(ii) | Conduct annual inspections according to the procedures in paragraph (g) of this section.
63.172 | Standards: Closed-vent systems and control devices. | i |  | ii |  | §63.172(i)(ii) | Paragraph (j)(3) of this section does not apply. Instead, the exemptions specified in paragraph (j)(4)(ii)(A) and (j)(4)(ii)(B) of this section apply.
63.172 | Standards: Closed-vent systems and control devices. | i |  | ii | A | §63.172(i)(ii)(A) | Except for pressure relief devices subject to § 63.165(e)(4), equipment such as low leg drains and equipment subject to the requirements specified in subpart H of this part are not subject to this paragraph (j) of this section.
63.172 | Standards: Closed-vent systems and control devices. | i |  | ii | B | §63.172(i)(ii)(B) | Open-ended valves or lines that use a cap, blind flange, plug, or second valve and follow the requirements specified in 40 CFR 60.482-6(a)(2), (b), and (c) or follow requirements codified in another regulation that are the same as 40 CFR 60.482-6(a)(2), (b), and (c) are not subject to this paragraph (j) of this section.
63.172 | Standards: Closed-vent systems and control devices. | j |  |  |  | §63.172(j) | For each closed-vent system that contains bypass lines that could divert a vent stream away from the control device and to the atmosphere, the owner or operator shall comply with the provisions of either paragraphs (j)(1) or (j)(2), and (j)(4) of this section, except as provided in paragraph (j)(3) of this section.
63.172 | Standards: Closed-vent systems and control devices. | j | 1 |  |  | §63.172(j)(1) | Install, set or adjust, maintain, and operate a flow indicator that takes a reading at least once every 15 minutes. Records shall be generated as specified in § 63.118(a)(3) of subpart G of this part. The flow indicator shall be installed at the entrance to any bypass line; or
63.172 | Standards: Closed-vent systems and control devices. | j | 2 |  |  | §63.172(j)(2) | Secure the bypass line valve in the non-diverting position with a car-seal or a lock-and-key type configuration. A visual inspection of the seal or closure mechanism shall be performed at least once every month to ensure the valve is maintained in the non-diverting position and the vent stream is not diverted through the bypass line.
63.172 | Standards: Closed-vent systems and control devices. | j | 3 |  |  | §63.172(j)(3) | Except as specified in paragraph (j)(4) of this section, equipment such as low leg drains, high point bleeds, analyzer vents, open-ended valves or lines, and pressure relief valves needed for safety purposes are not subject to this paragraph.
63.172 | Standards: Closed-vent systems and control devices. | j | 4 |  |  | §63.172(j)(4) | For each source as defined in § 63.101, and for each source as defined in § 63.191, beginning no later than the compliance dates specified in § 63.100(k)(10):
63.172 | Standards: Closed-vent systems and control devices. | k |  |  |  | §63.172(k) | Any parts of the closed-vent system that are designated, as described in paragraph 63.181(b)(7)(i), as unsafe to inspect are exempt from the inspection requirements of paragraphs (f)(1) and (f)(2) of this section if:
63.172 | Standards: Closed-vent systems and control devices. | k | 1 |  |  | §63.172(k)(1) | The owner or operator determines that the equipment is unsafe to inspect because inspecting personnel would be exposed to an imminent or potential danger as a consequence of complying with paragraph (f)(1) or (f)(2) of this section; and
63.172 | Standards: Closed-vent systems and control devices. | k | 2 |  |  | §63.172(k)(2) | The owner or operator has a written plan that requires inspection of the equipment as frequently as practicable during safe-to-inspect times, but not more frequently than annually.
63.172 | Standards: Closed-vent systems and control devices. | l |  |  |  | §63.172(l) | Any parts of the closed-vent system that are designated, as described in § 63.181 (b)(7)(i) of this subpart, as difficult to inspect are exempt from the inspection requirements of paragraphs (f)(1) and (f)(2) of this section if:
63.172 | Standards: Closed-vent systems and control devices. | l | 1 |  |  | §63.172(l)(1) | The owner or operator determines that the equipment cannot be inspected without elevating the inspecting personnel more than 2 meters above a support surface; and
63.172 | Standards: Closed-vent systems and control devices. | l | 2 |  |  | §63.172(l)(2) | The owner or operator has a written plan that requires inspection of the equipment at least once every 5 years.
63.172 | Standards: Closed-vent systems and control devices. | m |  |  |  | §63.172(m) | Whenever organic HAP emissions are vented to a closed-vent system or control device used to comply with the provisions of this subpart, such system or control device shall be operating.
63.172 | Standards: Closed-vent systems and control devices. | n |  |  |  | §63.172(n) | After the compliance dates specified in § 63.100 of subpart F of this part, the owner or operator of any control device subject to this subpart that is also subject to monitoring, recordkeeping, and reporting requirements in 40 CFR part 264, subpart BB, or is subject to monitoring and recordkeeping requirements in 40 CFR part 265, subpart BB, may elect to comply either with the monitoring, recordkeeping, and reporting requirements of this subpart, or with the monitoring, recordkeeping, and reporting requirements in 40 CFR parts 264 and/or 265, as described in this paragraph, which shall constitute compliance with the monitoring, recordkeeping and reporting requirements of this subpart. The owner or operator shall identify which option has been chosen, in the next periodic report required by § 63.182(d).
63.173 | Standards: Agitators in gas/vapor service and in light liquid service. | a | 1 |  |  | §63.173(a)(1) | Each agitator shall be monitored monthly to detect leaks by the methods specified in § 63.180(b) of this subpart, except as provided in § 63.162(b) of this subpart.
63.173 | Standards: Agitators in gas/vapor service and in light liquid service. | a | 2 |  |  | §63.173(a)(2) | If an instrument reading of 10,000 parts per million or greater is measured, a leak is detected.
63.173 | Standards: Agitators in gas/vapor service and in light liquid service. | b | 1 |  |  | §63.173(b)(1) | Each agitator shall be checked by visual inspection each calendar week for indications of liquids dripping from the agitator.
63.173 | Standards: Agitators in gas/vapor service and in light liquid service. | b | 2 |  |  | §63.173(b)(2) | If there are indications of liquids dripping from the agitator, a leak is detected.
63.173 | Standards: Agitators in gas/vapor service and in light liquid service. | c | 1 |  |  | §63.173(c)(1) | When a leak is detected, it shall be repaired as soon as practicable, but not later than 15 calendar days after it is detected, except as provided in § 63.171 of this subpart.
63.173 | Standards: Agitators in gas/vapor service and in light liquid service. | c | 2 |  |  | §63.173(c)(2) | A first attempt at repair shall be made no later than 5 calendar days after each leak is detected.
63.173 | Standards: Agitators in gas/vapor service and in light liquid service. | d |  |  |  | §63.173(d) | Each agitator equipped with a dual mechanical seal system that includes a barrier fluid system is exempt from the requirements of paragraph (a) of this section, provided the requirements specified in paragraphs (d)(1) through (d)(6) of this section are met:
63.173 | Standards: Agitators in gas/vapor service and in light liquid service. | d | 1 |  |  | §63.173(d)(1) | Each dual mechanical seal system is:
63.173 | Standards: Agitators in gas/vapor service and in light liquid service. | e |  |  |  | §63.173(e) | Any agitator that is designed with no externally actuated shaft penetrating the agitator housing is exempt from paragraphs (a) through (c) of this section.
63.173 | Standards: Agitators in gas/vapor service and in light liquid service. | f |  |  |  | §63.173(f) | Any agitator if it is equipped with a system to capture and transport leakage from the agitator to a process or a fuel gas system or to a closed vent system that captures and transports leakage from the agitator to a control device meeting the requirements of § 63.172 is exempt from the requirements of paragraphs (a) through (c) of the section.
63.173 | Standards: Agitators in gas/vapor service and in light liquid service. | g |  |  |  | §63.173(g) | Any agitator that is located within the boundary of an unmanned plant site is exempt from the weekly visual inspection requirement of paragraphs (b)(1) and (d)(4) of this section, and the daily requirements of paragraph (d)(5) of this section, provided that each agitator is visually inspected as often as practical and at least monthly.
63.173 | Standards: Agitators in gas/vapor service and in light liquid service. | h |  |  |  | §63.173(h) | Any agitator that is difficult-to-monitor is exempt from the requirements of paragraphs (a) through (d) of this section if:
63.173 | Standards: Agitators in gas/vapor service and in light liquid service. | h | 1 |  |  | §63.173(h)(1) | The owner or operator determines that the agitator cannot be monitored without elevating the monitoring personnel more than two meters above a support surface or it is not accessible at anytime in a safe manner;
63.173 | Standards: Agitators in gas/vapor service and in light liquid service. | h | 2 |  |  | §63.173(h)(2) | The process unit within which the agitator is located is an existing source or the owner or operator designates less than three percent of the total number of agitators in a new source as difficult-to-monitor; and
63.173 | Standards: Agitators in gas/vapor service and in light liquid service. | h | 3 |  |  | §63.173(h)(3) | The owner or operator follows a written plan that requires monitoring of the agitator at least once per calendar year.
63.173 | Standards: Agitators in gas/vapor service and in light liquid service. | i |  |  |  | §63.173(i) | Operated with the barrier fluid at a pressure that is at all times greater than the agitator stuffing box pressure; or
63.173 | Standards: Agitators in gas/vapor service and in light liquid service. | i |  |  |  | §63.173(i) | If there are indications of liquids dripping from the agitator seal at the time of the weekly inspection, the agitator shall be monitored as specified in § 63.180(b) of this subpart to determine the presence of organic HAP in the barrier fluid.
63.173 | Standards: Agitators in gas/vapor service and in light liquid service. | i |  |  |  | §63.173(i) | Any agitator that is obstructed by equipment or piping that prevents access to the agitator by a monitor probe is exempt from the monitoring requirements of paragraphs (a) through (d) of this section.
63.173 | Standards: Agitators in gas/vapor service and in light liquid service. | i | 2 |  |  | §63.173(i)(2) | The barrier fluid is not in light liquid organic HAP service.
63.173 | Standards: Agitators in gas/vapor service and in light liquid service. | i | 3 |  |  | §63.173(i)(3) | Each barrier fluid system is equipped with a sensor that will detect failure of the seal system, the barrier fluid system, or both.
63.173 | Standards: Agitators in gas/vapor service and in light liquid service. | i | 4 |  |  | §63.173(i)(4) | Each agitator is checked by visual inspection each calendar week for indications of liquids dripping from the agitator seal.
63.173 | Standards: Agitators in gas/vapor service and in light liquid service. | i | 5 |  |  | §63.173(i)(5) | Each sensor as described in paragraph (d)(3) of this section is observed daily or is equipped with an alarm unless the agitator is located within the boundary of an unmanned plant site.
63.173 | Standards: Agitators in gas/vapor service and in light liquid service. | i | 6 | i |  | §63.173(i)(6)(i) | The owner or operator determines, based on design considerations and operating experience, criteria applicable to the presence and frequency of drips and to the sensor that indicates failure of the seal system, the barrier fluid system, or both.
63.173 | Standards: Agitators in gas/vapor service and in light liquid service. | i | 6 | ii |  | §63.173(i)(6)(ii) | If indications of liquids dripping from the agitator seal exceed the criteria established in paragraph (d)(6)(i) of this section, or if, based on the criteria established in paragraph (d)(6)(i) of this section, the sensor indicates failure of the seal system, the barrier fluid system, or both, a leak is detected.
63.173 | Standards: Agitators in gas/vapor service and in light liquid service. | i | 6 | iii |  | §63.173(i)(6)(iii) | When a leak is detected, it shall be repaired as soon as practicable, but not later than 15 calendar days after it is detected, except as provided in § 63.171 of this subpart.
63.173 | Standards: Agitators in gas/vapor service and in light liquid service. | i | 6 | iv |  | §63.173(i)(6)(iv) | A first attempt at repair shall be made no later than 5 calendar days after each leak is detected.
63.173 | Standards: Agitators in gas/vapor service and in light liquid service. | i |  | ii |  | §63.173(i)(ii) | Equipped with a barrier fluid degassing reservoir that is routed to a process or fuel gas system or connected by a closed-vent system to a control device that complies with the requirements of § 63.172 of this subpart; or
63.173 | Standards: Agitators in gas/vapor service and in light liquid service. | i |  | ii |  | §63.173(i)(ii) | If an instrument reading of 10,000 parts per million or greater is measured, a leak is detected.
63.173 | Standards: Agitators in gas/vapor service and in light liquid service. | i |  | iii |  | §63.173(i)(iii) | Equipped with a closed-loop system that purges the barrier fluid into a process stream.
63.173 | Standards: Agitators in gas/vapor service and in light liquid service. | j |  |  |  | §63.173(j) | Any agitator that is designated, as described in § 63.181(b)(7)(i) of this subpart, as an unsafe-to-monitor agitator is exempt from the requirements of paragraphs (a) through (d) of this section if:
63.173 | Standards: Agitators in gas/vapor service and in light liquid service. | j | 1 |  |  | §63.173(j)(1) | The owner or operator of the agitator determines that the agitator is unsafe to monitor because monitoring personnel would be exposed to an immediate danger as a consequence of complying with paragraphs (a) through (d) of this section; and
63.173 | Standards: Agitators in gas/vapor service and in light liquid service. | j | 2 |  |  | §63.173(j)(2) | The owner or operator of the agitator has a written plan that requires monitoring of the agitator as frequently as practical during safe-to-monitor times, but not more frequently than the periodic monitoring schedule otherwise applicable.
63.174 | Standards: Connectors in gas/vapor service and in light liquid service. | a |  |  |  | §63.174(a) | The owner or operator of a process unit subject to this subpart shall monitor all connectors in gas/vapor and light liquid service, except as provided in § 63.162(b) of this subpart, and in paragraphs (f) through (h) of this section, at the intervals specified in paragraph (b) of this section.
63.174 | Standards: Connectors in gas/vapor service and in light liquid service. | a | 1 |  |  | §63.174(a)(1) | The connectors shall be monitored to detect leaks by the method specified in § 63.180(b) of this subpart.
63.174 | Standards: Connectors in gas/vapor service and in light liquid service. | a | 2 |  |  | §63.174(a)(2) | Except as specified in paragraph (a)(3) of this section, if an instrument reading greater than or equal to 500 parts per million is measured, a leak is detected.
63.174 | Standards: Connectors in gas/vapor service and in light liquid service. | a | 3 |  |  | §63.174(a)(3) | For each source as defined in § 63.101, and for each source as defined in § 63.191, beginning no later than the compliance dates specified in § 63.100(k)(11), for connectors in ethylene oxide service, as defined in § 63.101, the instrument reading that defines a leak for connectors is 100 parts per million or greater.
63.174 | Standards: Connectors in gas/vapor service and in light liquid service. | b |  |  |  | §63.174(b) | The owner or operator shall monitor for leaks at the intervals specified in either paragraph (b)(1) or (b)(2) of this section and in paragraphs (b)(3) through (b)(5) of this section.
63.174 | Standards: Connectors in gas/vapor service and in light liquid service. | b | 1 |  |  | §63.174(b)(1) | For each group of existing process units within an existing source, by no later than 12 months after the compliance date, the owner or operator shall monitor all connectors, except as provided in paragraphs (f) through (h) of this section.
63.174 | Standards: Connectors in gas/vapor service and in light liquid service. | b | 2 |  |  | §63.174(b)(2) | For new sources, within the first 12 months after initial start-up or by no later than 12 months after the date of promulgation of a specific subpart that references this subpart, whichever is later, the owner or operator shall monitor all connectors, except as provided in paragraphs (f) through (h) of this section.
63.174 | Standards: Connectors in gas/vapor service and in light liquid service. | b | 3 |  |  | §63.174(b)(3) | After conducting the initial survey required in paragraph (b)(1) or (b)(2) of this section, the owner or operator shall perform all subsequent monitoring of connectors at the frequencies specified in paragraphs (b)(3)(i) through (b)(3)(v) of this section, except as provided in paragraphs (b)(3)(vi) and (c)(2) of this section:
63.174 | Standards: Connectors in gas/vapor service and in light liquid service. | c | 1 | i |  | §63.174(c)(1)(i) | Except as provided in paragraph (c)(1)(ii) of this section, each connector that has been opened or has otherwise had the seal broken shall be monitored for leaks when it is reconnected or within the first 3 months after being returned to organic hazardous air pollutants service. If the monitoring detects a leak, it shall be repaired according to the provisions of paragraph (d) of this section, unless it is determined to be nonrepairable, in which case it is counted as a nonrepairable connector for the purposes of paragraph (i)(2) of this section.
63.174 | Standards: Connectors in gas/vapor service and in light liquid service. | c | 1 | ii |  | §63.174(c)(1)(ii) | As an alternative to the requirements in paragraph (c)(1)(i) of this section, an owner or operator may choose not to monitor connectors that have been opened or otherwise had the seal broken. In this case, the owner or operator may not count nonrepairable connectors for the purposes of paragraph (i)(2) of this section. The owner or operator shall calculate the percent leaking connectors for the monitoring periods described in paragraph (b) of this section, by setting the nonrepairable component, CAN, in the equation in paragraph (i)(2) of this section to zero for all monitoring periods.
63.174 | Standards: Connectors in gas/vapor service and in light liquid service. | c | 1 | iii |  | §63.174(c)(1)(iii) | An owner or operator may switch alternatives described in paragraphs (c)(1) (i) and (ii) of this section at the end of the current monitoring period he is in, provided that it is reported as required in § 63.182 of this subpart and begin the new alternative in annual monitoring. The initial monitoring in the new alternative shall be completed no later than 12 months after reporting the switch.
63.174 | Standards: Connectors in gas/vapor service and in light liquid service. | c | 2 |  |  | §63.174(c)(2) | As an alternative to the requirements of paragraph (b)(3) of this section, each screwed connector 2 inches or less in nominal inside diameter installed in a process unit before the dates specified in paragraph (c)(2)(iii) or (c)(2)(iv) of this section may:
63.174 | Standards: Connectors in gas/vapor service and in light liquid service. | d |  |  |  | §63.174(d) | When a leak is detected, it shall be repaired as soon as practicable, but no later than 15 calendar days after the leak is detected, except as provided in paragraph (g) of this section and in § 63.171 of this subpart. A first attempt at repair shall be made no later than 5 calendar days after the leak is detected.
63.174 | Standards: Connectors in gas/vapor service and in light liquid service. | e |  |  |  | §63.174(e) | [Reserved]
63.174 | Standards: Connectors in gas/vapor service and in light liquid service. | f |  |  |  | §63.174(f) | Any connector that is designated, as described in § 63.181(b)(7)(i) of this subpart, as an unsafe-to-monitor connector is exempt from the requirements of paragraph (a) of this section if:
63.174 | Standards: Connectors in gas/vapor service and in light liquid service. | f | 1 |  |  | §63.174(f)(1) | The owner or operator determines that the connector is unsafe to monitor because personnel would be exposed to an immediate danger as a result of complying with paragraphs (a) through (e) of this section; and
63.174 | Standards: Connectors in gas/vapor service and in light liquid service. | f | 2 |  |  | §63.174(f)(2) | The owner or operator has a written plan that requires monitoring of the connector as frequently as practicable during safe to monitor periods, but not more frequently than the periodic schedule otherwise applicable.
63.174 | Standards: Connectors in gas/vapor service and in light liquid service. | g |  |  |  | §63.174(g) | Except as specified in paragraph (g)(3) of this section, any connector that is designated, as described in § 63.181(b)(7)(iii), as an unsafe-to-repair connector is exempt from the requirements of paragraphs (a), (d), and (e) of this section if:
63.174 | Standards: Connectors in gas/vapor service and in light liquid service. | g | 1 |  |  | §63.174(g)(1) | The owner or operator determines that repair personnel would be exposed to an immediate danger as a consequence of complying with paragraph (d) of this section; and
63.174 | Standards: Connectors in gas/vapor service and in light liquid service. | g | 2 |  |  | §63.174(g)(2) | The connector will be repaired before the end of the next scheduled process unit shutdown.
63.174 | Standards: Connectors in gas/vapor service and in light liquid service. | g | 3 |  |  | §63.174(g)(3) | For each source as defined in § 63.101, and for each source as defined in § 63.191, beginning no later than the compliance dates specified in § 63.100(k)(11), for connectors in ethylene oxide service, as defined in § 63.101, paragraph (g) of this section is no longer applicable.
63.174 | Standards: Connectors in gas/vapor service and in light liquid service. | h | 1 |  |  | §63.174(h)(1) | Any connector that is inaccessible or is ceramic or ceramic-lined (e.g., porcelain, glass, or glass-lined), is exempt from the monitoring requirements of paragraphs (a) and (c) of this section and from the recordkeeping and reporting requirements of § 63.181 and § 63.182 of this subpart. An inaccessible connector is one that is:
63.174 | Standards: Connectors in gas/vapor service and in light liquid service. | i |  |  |  | §63.174(i) | Once per year (i.e., 12-month period), if the percent leaking connectors in the process unit was 0.5 percent or greater during the last required annual or biennial monitoring period.
63.174 | Standards: Connectors in gas/vapor service and in light liquid service. | i |  |  |  | §63.174(i) | Comply with the requirements of § 63.169 of this subpart, and
63.174 | Standards: Connectors in gas/vapor service and in light liquid service. | i |  |  |  | §63.174(i) | Buried;
63.174 | Standards: Connectors in gas/vapor service and in light liquid service. | i |  |  |  | §63.174(i) | For use in determining the monitoring frequency, as specified in paragraph (b) of this section, the percent leaking connectors shall be calculated as specified in paragraphs (i)(1) and (i)(2) of this section.
63.174 | Standards: Connectors in gas/vapor service and in light liquid service. | i | 1 |  |  | §63.174(i)(1) | For the first monitoring period, use the following equation: % CL = CL/(Ct + CC) × 100 where: % CL = Percent leaking connectors as determined through periodic monitoring required in paragraphs (a) and (b) of this section. CL = Number of connectors measured at 500 parts per million or greater, by the method specified in § 63.180(b) of this subpart. Ct = Total number of monitored connectors in the process unit. CC = Optional credit for removed connectors = 0.67 × net (i.e., total removed—total added) number of connectors in organic hazardous air pollutants service removed from the process unit after the compliance date set forth in the applicable subpart for existing process units, and after the date of initial start-up for new process units. If credits are not taken, then CC = 0.
63.174 | Standards: Connectors in gas/vapor service and in light liquid service. | i | 2 |  |  | §63.174(i)(2) | If any inaccessible or ceramic or ceramic-lined connector is observed by visual, audible, olfactory, or other means to be leaking, the leak shall be repaired as soon as practicable, but no later than 15 calendar days after the leak is detected, except as provided in § 63.171 of this subpart and paragraph (g) of this section.
63.174 | Standards: Connectors in gas/vapor service and in light liquid service. | i | 2 |  |  | §63.174(i)(2) | For subsequent monitoring periods, use the following equation: % CL = [(CL− CAN)/(Ct + CC)] × 100 where: % CL = Percent leaking connectors as determined through periodic monitoring required in paragraphs (a) and (b) of this section. CL = Number of connectors, including nonrepairables, measured at 500 parts per million or greater, by the method specified in § 63.180(b) of this subpart. CAN = Number of allowable nonrepairable connectors, as determined by monitoring required in paragraphs (b)(3) and (c) of this section, not to exceed 2 percent of the total connector population, Ct. Ct = Total number of monitored connectors, including nonrepairables, in the process unit. CC = Optional credit for removed connectors = 0.67 × net number (i.e., total removed—total added) of connectors in organic hazardous air pollutants service removed from the process unit after the compliance date set forth in the applicable subpart for existing process units, and after the date of initial start-up for new process units. If credits are not taken, then CC = 0.
63.174 | Standards: Connectors in gas/vapor service and in light liquid service. | i | 3 |  |  | §63.174(i)(3) | A first attempt at repair shall be made no later than 5 calendar days after the leak is detected.
63.174 | Standards: Connectors in gas/vapor service and in light liquid service. | i | 4 |  |  | §63.174(i)(4) | The use of monitoring data generated before April 22, 1994 to qualify for less frequent monitoring is governed by the provisions of § 63.180(b)(6).
63.174 | Standards: Connectors in gas/vapor service and in light liquid service. | i | 5 |  |  | §63.174(i)(5) | For each source as defined in § 63.101, and for each source as defined in § 63.191, beginning no later than the compliance dates specified in § 63.100(k)(11), for each connector in ethylene oxide service, as defined in § 63.101, that is added to a CMPU, and for each connector in ethylene oxide service that replaces a connector in ethylene oxide service, owners and operators must initially monitor for leaks within 5 days after initial startup of the equipment.
63.174 | Standards: Connectors in gas/vapor service and in light liquid service. | i |  | ii |  | §63.174(i)(ii) | Once every 2 years, if the percent leaking connectors was less than 0.5 percent during the last required monitoring period. An owner or operator may comply with this paragraph by monitoring at least 40 percent of the connectors in the first year and the remainder of the connectors in the second year. The percent leaking connectors will be calculated for the total of all monitoring performed during the 2-year period.
63.174 | Standards: Connectors in gas/vapor service and in light liquid service. | i |  | ii |  | §63.174(i)(ii) | Be monitored for leaks within the first 3 months after being returned to organic hazardous air pollutants service after having been opened or otherwise had the seal broken. If that monitoring detects a leak, it shall be repaired according to the provisions of paragraph (d) of this section.
63.174 | Standards: Connectors in gas/vapor service and in light liquid service. | i |  | ii |  | §63.174(i)(ii) | Insulated in a manner that prevents access to the connector by a monitor probe;
63.174 | Standards: Connectors in gas/vapor service and in light liquid service. | i |  | iii |  | §63.174(i)(iii) | If the owner or operator of a process unit in a biennial leak detection and repair program calculates less than 0.5 percent leaking connectors from the 2-year monitoring period, the owner or operator may monitor the connectors one time every 4 years. An owner or operator may comply with the requirements of this paragraph by monitoring at least 20 percent of the connectors each year until all connectors have been monitored within 4 years.
63.174 | Standards: Connectors in gas/vapor service and in light liquid service. | i |  | iii |  | §63.174(i)(iii) | For sources subject to subparts F and I of this part, the provisions of paragraph (c)(2) of this section apply to screwed connectors installed before December 31, 1992.
63.174 | Standards: Connectors in gas/vapor service and in light liquid service. | i |  | iii |  | §63.174(i)(iii) | Obstructed by equipment or piping that prevents access to the connector by a monitor probe;
63.174 | Standards: Connectors in gas/vapor service and in light liquid service. | i |  | iv |  | §63.174(i)(iv) | If a process unit complying with the requirements of paragraph (b) of this section using a 4-year monitoring interval program has greater than or equal to 0.5 percent but less than 1 percent leaking connectors, the owner or operator shall increase the monitoring frequency to one time every 2 years. An owner or operator may comply with the requirements of this paragraph by monitoring at least 40 percent of the connectors in the first year and the remainder of the connectors in the second year. The owner or operator may again elect to use the provisions of paragraph (b)(3)(iii) of this section when the percent leaking connectors decreases to less than 0.5 percent.
63.174 | Standards: Connectors in gas/vapor service and in light liquid service. | i |  | iv |  | §63.174(i)(iv) | For sources not identified in paragraph (c)(2)(iii) of this section, the provisions of paragraph (c)(2) of this section apply to screwed connectors installed before the date of proposal of the applicable subpart of this part that references this subpart.
63.174 | Standards: Connectors in gas/vapor service and in light liquid service. | i |  | iv |  | §63.174(i)(iv) | Unable to be reached from a wheeled scissor-lift or hydraulic-type scaffold which would allow access to connectors up to 7.6 meters (25 feet) above the ground;
63.174 | Standards: Connectors in gas/vapor service and in light liquid service. | i |  | v |  | §63.174(i)(v) | If a process unit complying with requirements of paragraph (b)(3)(iii) of this section using a 4-year monitoring interval program has 1 percent or greater leaking connectors, the owner or operator shall increase the monitoring frequency to one time per year. The owner or operator may again elect to use the provisions of paragraph (b)(3)(iii) of this section when the percent leaking connectors decreases to less than 0.5 percent.
63.174 | Standards: Connectors in gas/vapor service and in light liquid service. | i |  | v |  | §63.174(i)(v) | Inaccessible because it would require elevating the monitoring personnel more than 2 meters above a permanent support surface or would require the erection of scaffold; or
63.174 | Standards: Connectors in gas/vapor service and in light liquid service. | i |  | vi |  | §63.174(i)(vi) | For each source as defined in § 63.101, and for each source as defined in § 63.191, beginning no later than the compliance dates specified in § 63.100(k)(11), for connectors in ethylene oxide service, as defined in § 63.101, the monitoring period is once every month and paragraph (c)(2) of this section is not applicable.
63.174 | Standards: Connectors in gas/vapor service and in light liquid service. | i |  | vi |  | §63.174(i)(vi) | Not able to be accessed at any time in a safe manner to perform monitoring. Unsafe access includes, but is not limited to, the use of a wheeled scissor-lift on unstable or uneven terrain, the use of a motorized man-lift basket in areas where an ignition potential exists, or access would require near proximity to hazards such as electrical lines, or would risk damage to equipment.
63.174 | Standards: Connectors in gas/vapor service and in light liquid service. | j |  |  |  | §63.174(j) | Optional credit for removed connectors. If an owner or operator eliminates a connector subject to monitoring under paragraph (b) of this section, the owner or operator may receive credit for elimination of the connector, as described in paragraph (i) of this section, provided the requirements in paragraphs (j)(1) through (j)(4) are met.
63.174 | Standards: Connectors in gas/vapor service and in light liquid service. | j | 1 |  |  | §63.174(j)(1) | The connector was welded after the date of proposal of the specific subpart that references this subpart.
63.174 | Standards: Connectors in gas/vapor service and in light liquid service. | j | 2 |  |  | §63.174(j)(2) | The integrity of the weld is demonstrated by monitoring it according to the procedures in § 63.180(b) of this subpart or by testing using X-ray, acoustic monitoring, hydrotesting, or other applicable method.
63.174 | Standards: Connectors in gas/vapor service and in light liquid service. | j | 3 |  |  | §63.174(j)(3) | Welds created after the date of proposal but before the date of promulgation of a specific subpart that references this subpart are monitored or tested by 3 months after the compliance date specified in the applicable subpart.
63.174 | Standards: Connectors in gas/vapor service and in light liquid service. | j | 4 |  |  | §63.174(j)(4) | Welds created after promulgation of the subpart that references this subpart are monitored or tested within 3 months after being welded.
63.174 | Standards: Connectors in gas/vapor service and in light liquid service. | j | 5 |  |  | §63.174(j)(5) | If an inadequate weld is found or the connector is not welded completely around the circumference, the connector is not considered a welded connector and is therefore not exempt from the provisions of this subpart.
63.175 | Quality improvement program for valves. | a |  |  |  | §63.175(a) | In Phase III, an owner or operator may elect to comply with one of the alternative quality improvement programs specified in paragraphs (d) and (e) of this section. The decision to use one of these alternative provisions to comply with the requirements of § 63.168(d)(1)(ii) of this subpart must be made during the first year of Phase III for existing process units and for new process units.
63.175 | Quality improvement program for valves. | b |  |  |  | §63.175(b) | An owner or operator of a process unit subject to the requirements of paragraph (d) or (e) of this section shall comply with those requirements until the process unit has fewer than 2 percent leaking valves, calculated as a rolling average of 2 consecutive quarters, as specified in § 63.168(e) of this subpart.
63.175 | Quality improvement program for valves. | c |  |  |  | §63.175(c) | After the process unit has fewer than 2 percent leaking valves, the owner or operator may elect to comply with the requirements in § 63.168 of this subpart, to continue to comply with the requirements in paragraph (e) (or (d), if appropriate) of this section, or comply with both the requirements in § 63.168 and § 63.175.
63.175 | Quality improvement program for valves. | c | 1 |  |  | §63.175(c)(1) | If the owner or operator elects to continue the quality improvement program, the owner or operator is exempt from the requirements for performance trials as specified in paragraph (e)(6) of this section, or further progress as specified in paragraph (d)(4) of this section, as long as the process unit has fewer than 2 percent leaking valves calculated according to § 63.168(e).
63.175 | Quality improvement program for valves. | c | 2 |  |  | §63.175(c)(2) | If the owner or operator elects to comply with both paragraph (e) of this section and § 63.168 of this subpart, he may also take advantage of the lower monitoring frequencies associated with lower leak rates in § 63.168 (d)(2), (d)(3), and (d)(4) of this subpart.
63.175 | Quality improvement program for valves. | c | 3 |  |  | §63.175(c)(3) | If the owner or operator elects not to continue the quality improvement program, the program is no longer an option if the process unit again exceeds 2 percent leaking valves, and in such case, monthly monitoring will be required.
63.175 | Quality improvement program for valves. | d |  |  |  | §63.175(d) | The following requirements shall be met if an owner or operator elects to use a quality improvement program to demonstrate further progress:
63.175 | Quality improvement program for valves. | d | 1 |  |  | §63.175(d)(1) | The owner or operator shall continue to comply with the requirements in § 63.168 of this subpart except each valve shall be monitored quarterly.
63.175 | Quality improvement program for valves. | d | 2 |  |  | §63.175(d)(2) | The owner or operator shall collect the following data, and maintain records as required in § 63.181(h)(1) of this subpart, for each valve in each process unit subject to the quality improvement program:
63.175 | Quality improvement program for valves. | e |  |  |  | §63.175(e) | The following requirements shall be met if an owner or operator elects to use a quality improvement program of technology review and improvement:
63.175 | Quality improvement program for valves. | e | 1 |  |  | §63.175(e)(1) | The owner or operator shall comply with the requirements in § 63.168 of this subpart except the requirement for monthly monitoring in § 63.168(d)(1)(i) of this subpart does not apply.
63.175 | Quality improvement program for valves. | e | 2 |  |  | §63.175(e)(2) | The owner or operator shall collect the data specified below, and maintain records as required in § 63.181(h)(2), for each valve in each process unit subject to the quality improvement program. The data may be collected and the records may be maintained on a process unit or group of process units basis. The data shall include the following:
63.175 | Quality improvement program for valves. | i |  |  |  | §63.175(i) | The maximum instrument reading observed in each monitoring observation before repair, the response factor for the stream if appropriate, the instrument model number, and date of the observation.
63.175 | Quality improvement program for valves. | i |  |  |  | §63.175(i) | Demonstration of progress shall mean that for each quarter there is at least a 10-percent reduction in the percent leaking valves from the percent leaking valves determined for the preceding monitoring period. The percent leaking valves shall be calculated as a rolling average of two consecutive quarters of monitoring data. The percent reduction shall be calculated using the rolling average percent leaking valves, according to the following: %LVR = (%LVAVG1 − %LVAVG2 / %LVAVG1 × 100 where: %LVR = Percent leaking valve reduction. %LVAVG1 = (%VLi + %VLi = 1)/2. %LVAVG2 = (%VLi = 1 + %VLi = 2)/2. where: %VLi, %VLi = 1, %VLi = 2 are percent leaking valves calculated for subsequent monitoring periods, i, i + 1, i + 2.
63.175 | Quality improvement program for valves. | i |  |  |  | §63.175(i) | Valve type (e.g., ball, gate, check); valve manufacturer; valve design (e.g., external stem or actuating mechanism, flanged body); materials of construction; packing material; and year installed.
63.175 | Quality improvement program for valves. | i |  |  |  | §63.175(i) | The trial program shall include on-line trials of valves or operating and maintenance practices that have been identified in the available literature or in analysis by others as having the ability to perform with leak rates below 2 percent in similar services, as having low probability of failure, or as having no external actuating mechanism in contact with the process fluid. If any of the candidate superior performing valve technologies is not included in the performance trials, the reasons for rejecting specific technologies from consideration shall be documented as required in § 63.181(h)(5)(ii) of this subpart.
63.175 | Quality improvement program for valves. | i |  |  |  | §63.175(i) | The quality assurance program shall:
63.175 | Quality improvement program for valves. | i |  |  |  | §63.175(i) | The valves shall be maintained as specified in the quality assurance program.
63.175 | Quality improvement program for valves. | i | 3 |  |  | §63.175(i)(3) | The owner or operator shall continue to collect data on the valves as long as the process unit remains in the quality improvement program.
63.175 | Quality improvement program for valves. | i | 3 |  |  | §63.175(i)(3) | The owner or operator shall continue to collect data on the valves as long as the process unit remains in the quality improvement program.
63.175 | Quality improvement program for valves. | i | 4 |  |  | §63.175(i)(4) | The owner or operator must demonstrate progress in reducing the percent leaking valves each quarter the process unit is subject to the requirements of paragraph (d) of this section, except as provided in paragraphs (d)(4)(ii) and (d)(4)(iii) of this section.
63.175 | Quality improvement program for valves. | i | 4 |  |  | §63.175(i)(4) | The owner or operator shall inspect all valves removed from the process unit due to leaks. The inspection shall determine which parts of the valve have failed and shall include recommendations, as appropriate, for design changes or changes in specifications to reduce leak potential.
63.175 | Quality improvement program for valves. | i | 5 | i |  | §63.175(i)(5)(i) | The owner or operator shall analyze the data collected to comply with the requirements of paragraph (e)(2) of this section to determine the services, operating or maintenance practices, and valve designs or technologies that have poorer than average emission performance and those that have better than average emission performance. The analysis shall determine if specific trouble areas can be identified on the basis of service, operating conditions or maintenance practices, equipment design, or other process specific factors.
63.175 | Quality improvement program for valves. | i | 5 | ii |  | §63.175(i)(5)(ii) | The analysis shall also be used to identify any superior performing valve technologies that are applicable to the service(s), operating conditions, or valve designs associated with poorer than average emission performance. A superior performing valve technology is one for which a group of such valves has a leak frequency of less than 2 percent for specific applications in such a process unit. A candidate superior performing valve technology is one demonstrated or reported in the available literature or through a group study as having low emission performance and as being capable of achieving less than 2 percent leaking valves in the process unit.
63.175 | Quality improvement program for valves. | i | 5 | iii |  | §63.175(i)(5)(iii) | The analysis shall include consideration of:
63.175 | Quality improvement program for valves. | i | 5 | iii | A | §63.175(i)(5)(iii)(A) | The data obtained from the inspections of valves removed from the process unit due to leaks,
63.175 | Quality improvement program for valves. | i | 5 | iii | B | §63.175(i)(5)(iii)(B) | Information from the available literature and from the experience of other plant sites that will identify valve designs or technologies and operating conditions associated with low emission performance for specific services, and
63.175 | Quality improvement program for valves. | i | 5 | iii | C | §63.175(i)(5)(iii)(C) | Information on limitations on the service conditions for the valve design and operating conditions as well as information on maintenance procedures to ensure continued low emission performance.
63.175 | Quality improvement program for valves. | i | 5 | iv |  | §63.175(i)(5)(iv) | The data analysis may be conducted through an inter- or intra-company program (or through some combination of the two approaches) and may be for a single process unit, a company, or a group of process units.
63.175 | Quality improvement program for valves. | i | 5 | v |  | §63.175(i)(5)(v) | The first analysis of the data shall be completed no later than 18 months after the start of Phase III. The first analysis shall be performed using a minimum of two quarters of data. An analysis of the data shall be done each year the process unit is in the quality improvement program.
63.175 | Quality improvement program for valves. | i | 6 |  |  | §63.175(i)(6) | A trial evaluation program shall be conducted at each plant site for which the data analysis does not identify superior performing valve designs or technologies that can be applied to the operating conditions and services identified as having poorer than average performance, except as provided in paragraph (e)(6)(v) of this section. The trial program shall be used to evaluate the feasibility of using in the process unit the valve designs or technologies that have been identified by others as having low emission performance.
63.175 | Quality improvement program for valves. | i | 7 |  |  | §63.175(i)(7) | Each owner or operator who elects to use a quality improvement program for technology review and improvement shall prepare and implement a valve quality assurance program that details purchasing specifications and maintenance procedures for all valves in the process unit. The quality assurance program may establish any number of categories, or classes, of valves as needed to distinguish among operating conditions and services associated with poorer than average emission performance as well as those associated with better than average emission performance. The quality assurance program shall be developed considering the findings of the data analysis required under paragraph (e)(5) of this section, if applicable, the findings of the trial evaluation required in paragraph (e)(6) of this section, and the operating conditions in the process unit. The quality assurance program shall be reviewed and, as appropriate, updated each year as long as the process unit has 2 percent or more leaking valves.
63.175 | Quality improvement program for valves. | i | 8 |  |  | §63.175(i)(8) | Beginning at the start of the third year of Phase III for plant sites with 400 or more valves or owned by a corporation with 100 or more employees and at the start of the fourth year of Phase III for plant sites with less than 400 valves and owned by a corporation with less than 100 employees, each valve that is replaced for any reason shall be replaced with a new or modified valve that complies with the quality assurance standards for the valve category and that is identified as superior emission performance technology. Superior emission performance technology means valves or valve technologies identified with emission performance that, combined with appropriate process, operating, and maintenance practices, will result in less than 2 percent leaking valves for specific applications in a large population, except as provided in paragraph (e)(8)(ii) of this section.
63.175 | Quality improvement program for valves. | i |  |  | A | §63.175(i)(A) | Establish minimum design standards for each category of valves. The design standards shall specify known critical parameters such as tolerance, manufacturer, materials of construction, previous usage, or other applicable identified critical parameters;
63.175 | Quality improvement program for valves. | i |  |  | B | §63.175(i)(B) | Require that all equipment orders specify the design standard (or minimum tolerances) for the valve;
63.175 | Quality improvement program for valves. | i |  |  | C | §63.175(i)(C) | Include a written procedure for bench testing of valves that specifies performance criteria for acceptance of valves and specifies criteria for the precision and accuracy of the test apparatus. All valves repaired off-line after preparation of the quality assurance plan shall be bench-tested for leaks. This testing may be conducted by the owner or operator of the process unit, by the vendor, or by a designated representative. The owner or operator shall install only those valves that have been documented through bench-testing to be nonleaking.
63.175 | Quality improvement program for valves. | i |  |  | D | §63.175(i)(D) | Require that all valves repaired on-line be monitored using the method specified in § 63.180(b) of this subpart for leaks for 2 successive months, after repair.
63.175 | Quality improvement program for valves. | i |  |  | E | §63.175(i)(E) | Provide for an audit procedure for quality control of purchased equipment to ensure conformance with purchase specifications. The audit program may be conducted by the owner or operator of the process unit or by a designated representative.
63.175 | Quality improvement program for valves. | i |  |  | F | §63.175(i)(F) | Detail off-line valve maintenance and repair procedures. These procedures shall include provisions to ensure that rebuilt or refurbished valves will meet the design specifications for the valve type and will operate such that emissions are minimized.
63.175 | Quality improvement program for valves. | i |  | ii |  | §63.175(i)(ii) | Whether the valve is in gas or light liquid service.
63.175 | Quality improvement program for valves. | i |  | ii |  | §63.175(i)(ii) | An owner or operator who fails for two consecutive rolling averages to demonstrate at least a 10-percent reduction per quarter in percent leaking valves, and whose overall average percent reduction based on two or more rolling averages is less than 10 percent per quarter, shall either comply with the requirements in § 63.168(d)(1)(i) of this subpart using monthly monitoring or shall comply using a quality improvement program for technology review as specified in paragraph (e) of this section. If the owner or operator elects to comply with the requirements of paragraph (e) of this section, the schedule for performance trials and valve replacements remains as specified in paragraph (e) of this section.
63.175 | Quality improvement program for valves. | i |  | ii |  | §63.175(i)(ii) | Service characteristics of the stream such as operating pressure, temperature, line diameter, and corrosivity.
63.175 | Quality improvement program for valves. | i |  | ii |  | §63.175(i)(ii) | The number of valves in the trial evaluation program shall be the lesser of 1 percent or 20 valves for programs involving single process units and the lesser of 1 percent or 50 valves for programs involving groups of process units.
63.175 | Quality improvement program for valves. | i |  | ii |  | §63.175(i)(ii) | The quality assurance program shall be established no later than the start of the third year of Phase III for plant sites with 400 or more valves or owned by a corporation with 100 or more employees; and no later than the start of the fourth year of Phase III for plant sites with less than 400 valves and owned by a corporation with less than 100 employees.
63.175 | Quality improvement program for valves. | i |  | ii |  | §63.175(i)(ii) | If a superior emission performance technology cannot be identified, then valve replacement shall be with one of (if several) the lowest emission performance technologies that has been identified for the specific application.
63.175 | Quality improvement program for valves. | i |  | iii |  | §63.175(i)(iii) | If a leak is detected, the repair methods used and the instrument readings after repair.
63.175 | Quality improvement program for valves. | i |  | iii |  | §63.175(i)(iii) | As an alternative to the provisions in paragraph (d)(4)(i), an owner or operator may use the procedure specified in paragraphs (d)(4)(iii)(A) and (d)(4)(iii)(B) of this section to demonstrate progress in reducing the percent leaking valves.
63.175 | Quality improvement program for valves. | i |  | iii |  | §63.175(i)(iii) | Whether the valve is in gas or light liquid service.
63.175 | Quality improvement program for valves. | i |  | iii |  | §63.175(i)(iii) | The trial evaluation program shall specify and include documentation of:
63.175 | Quality improvement program for valves. | i |  | iii | A | §63.175(i)(iii)(A) | The percent reduction that must be achieved each quarter shall be calculated as follows: %RR = percent reduction required each quarter, as calculated according to § 63.168(e) %VL = percent leaking valves, calculated according to § 63.168(e), at the time elected to use provisions of § 63.168(d)(1)(ii)
63.175 | Quality improvement program for valves. | i |  | iii | A | §63.175(i)(iii)(A) | The candidate superior performing valve designs or technologies to be evaluated, the stages for evaluating the identified candidate valve designs or technologies, including the estimated time period necessary to test the applicability;
63.175 | Quality improvement program for valves. | i |  | iii | B | §63.175(i)(iii)(B) | The owner or operator shall achieve less than 2 percent leaking valves no later than 2 years after electing to use the demonstration of progress provisions in § 63.175(d) of this subpart.
63.175 | Quality improvement program for valves. | i |  | iii | B | §63.175(i)(iii)(B) | The frequency of monitoring or inspection of the equipment;
63.175 | Quality improvement program for valves. | i |  | iii | C | §63.175(i)(iii)(C) | The range of operating conditions over which the component will be evaluated; and
63.175 | Quality improvement program for valves. | i |  | iii | D | §63.175(i)(iii)(D) | Conclusions regarding the emission performance and the appropriate operating conditions and services for the trial valves.
63.175 | Quality improvement program for valves. | i |  | iv |  | §63.175(i)(iv) | The maximum instrument readings observed in each monitoring observation before repair, response factor for the stream if adjusted, instrument model number, and date of the observation.
63.175 | Quality improvement program for valves. | i |  | iv |  | §63.175(i)(iv) | The performance trials shall initially be conducted for, at least, a 6-month period beginning not later than 18 months after the start of Phase III. Not later than 24 months after the start of Phase III, the owner or operator shall have identified valve designs or technologies that, combined with appropriate process, operating, and maintenance practices, operate with low emission performance for specific applications in the process unit. The owner or operator shall continue to conduct performance trials as long as no superior performing design or technology has been identified, except as provided in paragraph (e)(6)(vi) of this section. The compilation of candidate and demonstrated superior emission performance valve designs or technologies shall be amended in the future, as appropriate, as additional information and experience is obtained.
63.175 | Quality improvement program for valves. | i |  | v |  | §63.175(i)(v) | If a leak is detected, the repair methods used and the instrument readings after repair.
63.175 | Quality improvement program for valves. | i |  | v |  | §63.175(i)(v) | Any plant site with fewer than 400 valves and owned by a corporation with fewer than 100 total employees shall be exempt from trial evaluations of valves. Plant sites exempt from the trial evaluations of valves shall begin the program at the start of the fourth year of Phase III.
63.175 | Quality improvement program for valves. | i |  | vi |  | §63.175(i)(vi) | If the data will be analyzed as part of a larger analysis program involving data from other plants or other types of process units, a description of any maintenance or quality assurance programs used in the process unit that are intended to improve emission performance.
63.175 | Quality improvement program for valves. | i |  | vi |  | §63.175(i)(vi) | An owner or operator who has conducted performance trials on all candidate superior emission performance technologies suitable for the required applications in the process unit may stop conducting performance trials provided that a superior performing design or technology has been demonstrated or there are no technically feasible candidate superior technologies remaining. The owner or operator shall prepare an engineering evaluation documenting the physical, chemical, or engineering basis for the judgment that the superior emission performance technology is technically infeasible or demonstrating that it would not reduce emissions.
63.176 | Quality improvement program for pumps. | a |  |  |  | §63.176(a) | In Phase III, if, on a 6-month rolling average, the greater of either 10 percent of the pumps in a process unit (or plant site) or three pumps in a process unit (or plant site) leak, the owner or operator shall comply with the requirements of this section as specified below:
63.176 | Quality improvement program for pumps. | a | 1 |  |  | §63.176(a)(1) | Pumps that are in food/medical service or in polymerizing monomer service shall comply with all requirements except for those specified in paragraph (d)(8) of this section.
63.176 | Quality improvement program for pumps. | a | 2 |  |  | §63.176(a)(2) | Pumps that are not in food/medical or polymerizing monomer service shall comply with all requirements of this section.
63.176 | Quality improvement program for pumps. | b |  |  |  | §63.176(b) | The owner or operator shall comply with the requirements of this section until the number of leaking pumps is less than the greater of either 10 percent of the pumps or three pumps, calculated as a 6-month rolling average, in the process unit (or plant site). Once the performance level is achieved, the owner or operator shall comply with the requirements in § 63.163 of this subpart.
63.176 | Quality improvement program for pumps. | c |  |  |  | §63.176(c) | If in a subsequent monitoring period, the process unit (or plant site) has greater than 10 percent of the pumps leaking or three pumps leaking (calculated as a 6-month rolling average), the owner or operator shall resume the quality improvement program starting at performance trials.
63.176 | Quality improvement program for pumps. | d |  |  |  | §63.176(d) | The quality improvement program shall include the following:
63.176 | Quality improvement program for pumps. | d | 1 |  |  | §63.176(d)(1) | The owner or operator shall comply with the requirements in § 63.163 of this subpart.
63.176 | Quality improvement program for pumps. | d | 2 |  |  | §63.176(d)(2) | The owner or operator shall collect the following data, and maintain records as required in § 63.181(h)(3), for each pump in each process unit (or plant site) subject to the quality improvement program. The data may be collected and the records may be maintained on a process unit or plant site basis.
63.176 | Quality improvement program for pumps. | i |  |  |  | §63.176(i) | Pump type (e.g., piston, horizontal or vertical centrifugal, gear, bellows); pump manufacturer; seal type and manufacturer; pump design (e.g., external shaft, flanged body); materials of construction; if applicable, barrier fluid or packing material; and year installed.
63.176 | Quality improvement program for pumps. | i |  |  |  | §63.176(i) | The trial program shall include on-line trials of pump seal technologies or pump designs and operating and maintenance practices that have been identified in the available literature or in analysis by others as having the ability to perform with leak rates below 10 percent in similar services, as having low probability of failure, or as having no external actuating mechanism in contact with the process fluid. If any of the candidate superior performing pump seal technologies or pumps is not included in the performance trials, the reasons for rejecting specific technologies from consideration shall be documented as required in § 63.181(h)(5)(ii).
63.176 | Quality improvement program for pumps. | i |  |  |  | §63.176(i) | The quality assurance program shall:
63.176 | Quality improvement program for pumps. | i |  |  |  | §63.176(i) | Pumps or pump seals shall be replaced at the rate of 20 percent per year based on the total number of pumps in light liquid service. The calculated value shall be rounded to the nearest nonzero integer value. The minimum number of pumps or pump seals shall be one. Pump replacement shall continue until all pumps subject to the requirements of § 63.163 of this subpart are pumps determined to be superior performance technology.
63.176 | Quality improvement program for pumps. | i | 3 |  |  | §63.176(i)(3) | The owner or operator shall continue to collect data on the pumps as long as the process unit (or plant site) remains in the quality improvement program.
63.176 | Quality improvement program for pumps. | i | 4 |  |  | §63.176(i)(4) | The owner or operator shall inspect all pumps or pump seals which exhibited frequent seal failures and were removed from the process unit due to leaks. The inspection shall determine the probable cause of the pump seal failure or of the pump leak and shall include recommendations, as appropriate, for design changes or changes in specifications to reduce leak potential.
63.176 | Quality improvement program for pumps. | i | 5 | i |  | §63.176(i)(5)(i) | The owner or operator shall analyze the data collected to comply with the requirements of paragraph (d)(2) of this section to determine the services, operating or maintenance practices, and pump or pump seal designs or technologies that have poorer than average emission performance and those that have better than average emission performance. The analysis shall determine if specific trouble areas can be identified on the basis of service, operating conditions or maintenance practices, equipment design, or other process specific factors.
63.176 | Quality improvement program for pumps. | i | 5 | ii |  | §63.176(i)(5)(ii) | The analysis shall also be used to determine if there are superior performing pump or pump seal technologies that are applicable to the service(s), operating conditions, or pump or pump seal designs associated with poorer than average emission performance. A superior performing pump or pump seal technology is one with a leak frequency of less than 10 percent for specific applications in the process unit or plant site. A candidate superior performing pump or pump seal technology is one demonstrated or reported in the available literature or through a group study as having low emission performance and as being capable of achieving less than 10 percent leaking pumps in the process unit (or plant site).
63.176 | Quality improvement program for pumps. | i | 5 | iii |  | §63.176(i)(5)(iii) | The analysis shall include consideration of:
63.176 | Quality improvement program for pumps. | i | 5 | iii | A | §63.176(i)(5)(iii)(A) | The data obtained from the inspections of pumps and pump seals removed from the process unit due to leaks;
63.176 | Quality improvement program for pumps. | i | 5 | iii | B | §63.176(i)(5)(iii)(B) | Information from the available literature and from the experience of other plant sites that will identify pump designs or technologies and operating conditions associated with low emission performance for specific services; and
63.176 | Quality improvement program for pumps. | i | 5 | iii | C | §63.176(i)(5)(iii)(C) | Information on limitations on the service conditions for the pump seal technology operating conditions as well as information on maintenance procedures to ensure continued low emission performance.
63.176 | Quality improvement program for pumps. | i | 5 | iv |  | §63.176(i)(5)(iv) | The data analysis may be conducted through an inter- or intra-company program (or through some combination of the two approaches) and may be for a single process unit, a plant site, a company, or a group of process units.
63.176 | Quality improvement program for pumps. | i | 5 | v |  | §63.176(i)(5)(v) | The first analysis of the data shall be completed no later than 18 months after the start of the quality improvement program. The first analysis shall be performed using a minimum of 6 months of data. An analysis of the data shall be done each year the process unit is in the quality improvement program.
63.176 | Quality improvement program for pumps. | i | 6 |  |  | §63.176(i)(6) | A trial evaluation program shall be conducted at each plant site for which the data analysis does not identify use of superior performing pump seal technology or pumps that can be applied to the areas identified as having poorer than average performance, except as provided in paragraph (d)(6)(v) of this section. The trial program shall be used to evaluate the feasibility of using in the process unit (or plant site) the pump designs or seal technologies, and operating and maintenance practices that have been identified by others as having low emission performance.
63.176 | Quality improvement program for pumps. | i | 7 |  |  | §63.176(i)(7) | Each owner or operator shall prepare and implement a pump quality assurance program that details purchasing specifications and maintenance procedures for all pumps and pump seals in the process unit. The quality assurance program may establish any number of categories, or classes, of pumps as needed to distinguish among operating conditions and services associated with poorer than average emission performance as well as those associated with better than average emission performance. The quality assurance program shall be developed considering the findings of the data analysis required under paragraph (d)(5) of this section, if applicable, the findings of the trial evaluation required in paragraph (d)(6) of this section, and the operating conditions in the process unit. The quality assurance program shall be updated each year as long as the process unit has the greater of either 10 percent or more leaking pumps or has three leaking pumps.
63.176 | Quality improvement program for pumps. | i | 8 |  |  | §63.176(i)(8) | Beginning at the start of the third year of the quality improvement program for plant sites with 400 or more valves or 100 or more employees and at the start of the fourth year of the quality improvement program for plant sites with less than 400 valves and less than 100 employees, the owner or operator shall replace, as described in paragraphs (d)(8)(i) and (d)(8)(ii) of this section, the pumps or pump seals that are not superior emission performance technology with pumps or pump seals that have been identified as superior emission performance technology and that comply with the quality assurance standards for the pump category. Superior emission performance technology is that category or design of pumps or pump seals with emission performance which, when combined with appropriate process, operating, and maintenance practices, will result in less than 10 percent leaking pumps for specific applications in the process unit or plant site. Superior emission performance technology includes material or design changes to the existing pump, pump seal, seal support system, installation of multiple mechanical seals or equivalent, or pump replacement.
63.176 | Quality improvement program for pumps. | i |  |  | A | §63.176(i)(A) | Establish minimum design standards for each category of pumps or pump seal technology. The design standards shall specify known critical parameters such as tolerance, manufacturer, materials of construction, previous usage, or other applicable identified critical parameters;
63.176 | Quality improvement program for pumps. | i |  |  | B | §63.176(i)(B) | Require that all equipment orders specify the design standard (or minimum tolerances) for the pump or the pump seal;
63.176 | Quality improvement program for pumps. | i |  |  | C | §63.176(i)(C) | Provide for an audit procedure for quality control of purchased equipment to ensure conformance with purchase specifications. The audit program may be conducted by the owner or operator of the plant site or process unit or by a designated representative; and
63.176 | Quality improvement program for pumps. | i |  |  | D | §63.176(i)(D) | Detail off-line pump maintenance and repair procedures. These procedures shall include provisions to ensure that rebuilt or refurbished pumps and pump seals will meet the design specifications for the pump category and will operate such that emissions are minimized.
63.176 | Quality improvement program for pumps. | i |  | ii |  | §63.176(i)(ii) | Service characteristics of the stream such as discharge pressure, temperature, flow rate, corrosivity, and annual operating hours.
63.176 | Quality improvement program for pumps. | i |  | ii |  | §63.176(i)(ii) | The number of pump seal technologies or pumps in the trial evaluation program shall be the lesser of 1 percent or two pumps for programs involving single process units and the lesser of 1 percent or five pumps for programs involving a plant site or groups of process units. The minimum number of pumps or pump seal technologies in a trial program shall be one.
63.176 | Quality improvement program for pumps. | i |  | ii |  | §63.176(i)(ii) | The quality assurance program shall be established no later than the start of the third year of the quality improvement program for plant sites with 400 or more valves or 100 or more employees; and no later than the start of the fourth year of the quality improvement program for plant sites with less than 400 valves and less than 100 employees.
63.176 | Quality improvement program for pumps. | i |  | ii |  | §63.176(i)(ii) | The owner or operator may delay replacement of pump seals or pumps with superior technology until the next planned process unit shutdown, provided the number of pump seals and pumps replaced is equivalent to the 20 percent or greater annual replacement rate.
63.176 | Quality improvement program for pumps. | i |  | iii |  | §63.176(i)(iii) | The maximum instrument readings observed in each monitoring observation before repair, response factor for the stream if appropriate, instrument model number, and date of the observation.
63.176 | Quality improvement program for pumps. | i |  | iii |  | §63.176(i)(iii) | The trial evaluation program shall specify and include documentation of:
63.176 | Quality improvement program for pumps. | i |  | iii |  | §63.176(i)(iii) | The pumps shall be maintained as specified in the quality assurance program.
63.176 | Quality improvement program for pumps. | i |  | iii | A | §63.176(i)(iii)(A) | The candidate superior performing pump seal designs or technologies to be evaluated, the stages for evaluating the identified candidate pump designs or pump seal technologies, including the time period necessary to test the applicability;
63.176 | Quality improvement program for pumps. | i |  | iii | B | §63.176(i)(iii)(B) | The frequency of monitoring or inspection of the equipment;
63.176 | Quality improvement program for pumps. | i |  | iii | C | §63.176(i)(iii)(C) | The range of operating conditions over which the component will be evaluated; and
63.176 | Quality improvement program for pumps. | i |  | iii | D | §63.176(i)(iii)(D) | Conclusions regarding the emission performance and the appropriate operating conditions and services for the trial pump seal technologies or pumps.
63.176 | Quality improvement program for pumps. | i |  | iv |  | §63.176(i)(iv) | If a leak is detected, the repair methods used and the instrument readings after repair.
63.176 | Quality improvement program for pumps. | i |  | iv |  | §63.176(i)(iv) | The performance trials shall initially be conducted, at least, for a 6-month period beginning not later than 18 months after the start of the quality improvement program. No later than 24 months after the start of the quality improvement program, the owner or operator shall have identified pump seal technologies or pump designs that, combined with appropriate process, operating, and maintenance practices, operate with low emission performance for specific applications in the process unit. The owner or operator shall continue to conduct performance trials as long as no superior performing design or technology has been identified, except as provided in paragraph (d)(6)(vi) of this section. The initial list of superior emission performance pump designs or pump seal technologies shall be amended in the future, as appropriate, as additional information and experience is obtained.
63.176 | Quality improvement program for pumps. | i |  | v |  | §63.176(i)(v) | If the data will be analyzed as part of a larger analysis program involving data from other plants or other types of process units, a description of any maintenance or quality assurance programs used in the process unit that are intended to improve emission performance.
63.176 | Quality improvement program for pumps. | i |  | v |  | §63.176(i)(v) | Any plant site with fewer than 400 valves and owned by a corporation with fewer than 100 employees shall be exempt from trial evaluations of pump seals or pump designs. Plant sites exempt from the trial evaluations of pumps shall begin the pump seal or pump replacement program at the start of the fourth year of the quality improvement program.
63.176 | Quality improvement program for pumps. | i |  | vi |  | §63.176(i)(vi) | An owner or operator who has conducted performance trials on all alternative superior emission performance technologies suitable for the required applications in the process unit may stop conducting performance trials provided that a superior performing design or technology has been demonstrated or there are no technically feasible alternative superior technologies remaining. The owner or operator shall prepare an engineering evaluation documenting the physical, chemical, or engineering basis for the judgment that the superior emission performance technology is technically infeasible or demonstrating that it would not reduce emissions.
63.177 | Alternative means of emission limitation: General. | a |  |  |  | §63.177(a) | Permission to use an alternative means of emission limitation under section 112(h)(3) of the Act shall be governed by the following procedures in paragraphs (b) through (e) of this section.
63.177 | Alternative means of emission limitation: General. | b |  |  |  | §63.177(b) | Where the standard is an equipment, design, or operational requirement:
63.177 | Alternative means of emission limitation: General. | b | 1 |  |  | §63.177(b)(1) | Each owner or operator applying for permission to use an alternative means of emission limitation under § 63.6(g) of subpart A of this part shall be responsible for collecting and verifying emission performance test data for an alternative means of emission limitation.
63.177 | Alternative means of emission limitation: General. | b | 2 |  |  | §63.177(b)(2) | The Administrator will compare test data for the means of emission limitation to test data for the equipment, design, and operational requirements.
63.177 | Alternative means of emission limitation: General. | b | 3 |  |  | §63.177(b)(3) | The Administrator may condition the permission on requirements that may be necessary to ensure operation and maintenance to achieve the same emission reduction as the equipment, design, and operational requirements.
63.177 | Alternative means of emission limitation: General. | c |  |  |  | §63.177(c) | Where the standard is a work practice:
63.177 | Alternative means of emission limitation: General. | c | 1 |  |  | §63.177(c)(1) | Each owner or operator applying for permission shall be responsible for collecting and verifying test data for an alternative means of emission limitation.
63.177 | Alternative means of emission limitation: General. | c | 2 |  |  | §63.177(c)(2) | For each kind of equipment for which permission is requested, the emission reduction achieved by the required work practices shall be demonstrated for a minimum period of 12 months.
63.177 | Alternative means of emission limitation: General. | c | 3 |  |  | §63.177(c)(3) | For each kind of equipment for which permission is requested, the emission reduction achieved by the alternative means of emission limitation shall be demonstrated.
63.177 | Alternative means of emission limitation: General. | c | 4 |  |  | §63.177(c)(4) | Each owner or operator applying for permission shall commit, in writing, for each kind of equipment to work practices that provide for emission reductions equal to or greater than the emission reductions achieved by the required work practices.
63.177 | Alternative means of emission limitation: General. | c | 5 |  |  | §63.177(c)(5) | The Administrator will compare the demonstrated emission reduction for the alternative means of emission limitation to the demonstrated emission reduction for the required work practices and will consider the commitment in paragraph (c)(4) of this section.
63.177 | Alternative means of emission limitation: General. | c | 6 |  |  | §63.177(c)(6) | The Administrator may condition the permission on requirements that may be necessary to ensure operation and maintenance to achieve the same or greater emission reduction as the required work practices of this subpart.
63.177 | Alternative means of emission limitation: General. | d |  |  |  | §63.177(d) | An owner or operator may offer a unique approach to demonstrate the alternative means of emission limitation.
63.177 | Alternative means of emission limitation: General. | e | 1 |  |  | §63.177(e)(1) | Manufacturers of equipment used to control equipment leaks of an organic HAP may apply to the Administrator for permission for an alternative means of emission limitation that achieves a reduction in emissions of the organic HAP achieved by the equipment, design, and operational requirements of this subpart.
63.177 | Alternative means of emission limitation: General. | e | 2 |  |  | §63.177(e)(2) | The Administrator will grant permission according to the provisions of paragraphs (b), (c), and (d) of this section.
63.178 | Alternative means of emission limitation: Batch processes. | a |  |  |  | §63.178(a) | As an alternative to complying with the requirements of §§ 63.163 through 63.171 and §§ 63.173 through 63.176, an owner or operator of a batch process that operates in organic HAP service during the calendar year may comply with one of the standards specified in paragraphs (b) and (c) of this section, or the owner or operator may petition for approval of an alternative standard under the provisions of § 63.177 of this subpart. The alternative standards of this section provide the options of pressure testing or monitoring the equipment for leaks. The owner or operator may switch among the alternatives provided the change is documented as specified in § 63.181.
63.178 | Alternative means of emission limitation: Batch processes. | b |  |  |  | §63.178(b) | The following requirements shall be met if an owner or operator elects to use pressure testing of batch product-process equipment to demonstrate compliance with this subpart. An owner or operator who complies with the provisions of this paragraph is exempt from the monitoring provisions of § 63.163, §§ 63.168 and 63.169, and §§ 63.173 through 63.176 of this subpart.
63.178 | Alternative means of emission limitation: Batch processes. | b | 1 |  |  | §63.178(b)(1) | Each time equipment is reconfigured for production of a different product or intermediate, the batch product-process equipment train shall be pressure-tested for leaks before organic HAP is first fed to the equipment and the equipment is placed in organic HAP service.
63.178 | Alternative means of emission limitation: Batch processes. | c |  |  |  | §63.178(c) | The following requirements shall be met if an owner or operator elects to monitor the equipment to detect leaks by the method specified in § 63.180(b) of this subpart to demonstrate compliance with this subpart.
63.178 | Alternative means of emission limitation: Batch processes. | c | 1 |  |  | §63.178(c)(1) | The owner or operator shall comply with the requirements of §§ 63.163 through 63.170, and §§ 63.172 through 63.176 of this subpart.
63.178 | Alternative means of emission limitation: Batch processes. | c | 2 |  |  | §63.178(c)(2) | The equipment shall be monitored for leaks by the method specified in § 63.180(b) of this subpart when the equipment is in organic HAP service, in use with an acceptable surrogate volatile organic compound which is not an organic HAP, or is in use with any other detectable gas or vapor.
63.178 | Alternative means of emission limitation: Batch processes. | c | 3 |  |  | §63.178(c)(3) | The equipment shall be monitored for leaks as specified below:
63.178 | Alternative means of emission limitation: Batch processes. | d |  |  |  | §63.178(d) | Delay of repair of equipment for which leaks have been detected is allowed if the replacement equipment is not available providing the following conditions are met:
63.178 | Alternative means of emission limitation: Batch processes. | d | 1 |  |  | §63.178(d)(1) | Equipment supplies have been depleted and supplies had been sufficiently stocked before the supplies were depleted.
63.178 | Alternative means of emission limitation: Batch processes. | d | 2 |  |  | §63.178(d)(2) | The repair is made no later than 10 calendar days after delivery of the replacement equipment.
63.178 | Alternative means of emission limitation: Batch processes. | i |  |  |  | §63.178(i) | When the batch product-process train is reconfigured to produce a different product, pressure testing is required only for the new or disturbed equipment.
63.178 | Alternative means of emission limitation: Batch processes. | i |  |  |  | §63.178(i) | Each time the equipment is reconfigured for the production of a new product, the reconfigured equipment shall be monitored for leaks within 30 days of start-up of the process. This initial monitoring of reconfigured equipment shall not be included in determining percent leaking equipment in the process unit.
63.178 | Alternative means of emission limitation: Batch processes. | i | 2 |  |  | §63.178(i)(2) | The batch product process equipment shall be tested either using the procedures specified in § 63.180(f) of this subpart for pressure or vacuum loss or with a liquid using the procedures specified in § 63.180(g) of this subpart.
63.178 | Alternative means of emission limitation: Batch processes. | i | 3 | i |  | §63.178(i)(3)(i) | For pressure or vacuum tests, a leak is detected if the rate of change in pressure is greater than 6.9 kilopascals (1 psig) in 1 hour or if there is visible, audible, or olfactory evidence of fluid loss.
63.178 | Alternative means of emission limitation: Batch processes. | i | 3 | ii |  | §63.178(i)(3)(ii) | For pressure tests using a liquid, a leak is detected if there are indications of liquids dripping or if there is other evidence of fluid loss.
63.178 | Alternative means of emission limitation: Batch processes. | i | 4 |  |  | §63.178(i)(4) | If a leak is detected, it shall be repaired as soon as practicable but not later than 15 calendar days after it is detected, except as provided in paragraph (d) of this section.
63.178 | Alternative means of emission limitation: Batch processes. | i | 4 | i |  | §63.178(i)(4)(i) | If a leak is detected, it shall be repaired and the batch product-process equipment shall be retested before start-up of the process.
63.178 | Alternative means of emission limitation: Batch processes. | i | 4 | ii |  | §63.178(i)(4)(ii) | If a batch product-process fails the retest or the second of two consecutive pressure tests, it shall be repaired as soon as practicable, but not later than 30 calendar days after the second pressure test, provided the conditions specified in paragraph (d) of this section are met.
63.178 | Alternative means of emission limitation: Batch processes. | i |  | ii |  | §63.178(i)(ii) | Each batch product process that operates in organic HAP service during a calendar year shall be pressure tested at least once during that calendar year.
63.178 | Alternative means of emission limitation: Batch processes. | i |  | ii |  | §63.178(i)(ii) | Connectors shall be monitored in accordance with the requirements in § 63.174 of this subpart.
63.178 | Alternative means of emission limitation: Batch processes. | i |  | iii |  | §63.178(i)(iii) | Pressure testing is not required for routine seal breaks, such as changing hoses or filters, which are not part of the reconfiguration to produce a different product or intermediate.
63.178 | Alternative means of emission limitation: Batch processes. | i |  | iii |  | §63.178(i)(iii) | Equipment other than connectors shall be monitored at the frequencies specified in table 1 of this subpart. The operating time shall be determined as the proportion of the year the batch product-process that is subject to the provisions of this subpart is operating.
63.178 | Alternative means of emission limitation: Batch processes. | i |  | iv |  | §63.178(i)(iv) | The monitoring frequencies specified in table 1 of this subpart are not requirements for monitoring at specific intervals and can be adjusted to accommodate process operations. An owner or operator may monitor anytime during the specified monitoring period (e.g., month, quarter, year), provided the monitoring is conducted at a reasonable interval after completion of the last monitoring campaign. For example, if the equipment is not operating during the scheduled monitoring period, the monitoring can be done during the next period when the process is operating.
63.179 | Alternative means of emission limitation: Enclosed-vented process units. |  |  |  |  | §63.179 | Process units enclosed in such a manner that all emissions from equipment leaks are vented through a closed-vent system to a control device meeting the requirements of § 63.172 of this subpart are exempt from the requirements of § 63.163, through 63.171, and §§ 63.173 and 63.174 of this subpart. The enclosure shall be maintained under a negative pressure at all times while the process unit is in operation to ensure that all emissions are routed to a control device.
63.180 | Test methods and procedures. | a |  |  |  | §63.180(a) | Each owner or operator subject to the provisions of this subpart shall comply with the test methods and procedures requirements provided in this section.
63.180 | Test methods and procedures. | b |  |  |  | §63.180(b) | Monitoring, as required under this subpart, shall comply with the following requirements:
63.180 | Test methods and procedures. | b | 1 |  |  | §63.180(b)(1) | Monitoring shall comply with Method 21 of 40 CFR part 60, appendix A.
63.180 | Test methods and procedures. | b | 2 | i |  | §63.180(b)(2)(i) | Except as provided for in paragraph (b)(2)(ii) of this section, the detection instrument shall meet the performance criteria of Method 21 of 40 CFR part 60, appendix A, except the instrument response factor criteria in Section 3.1.2(a) of Method 21 shall be for the average composition of the process fluid not each individual VOC in the stream. For process streams that contain nitrogen, water, air, or other inerts which are not organic HAP's or VOC's, the average stream response factor may be calculated on an inert-free basis. The response factor may be determined at any concentration for which monitoring for leaks will be conducted.
63.180 | Test methods and procedures. | b | 2 | ii |  | §63.180(b)(2)(ii) | If no instrument is available at the plant site that will meet the performance criteria specified in paragraph (b)(2)(i) of this section, the instrument readings may be adjusted by multiplying by the average response factor of the process fluid, calculated on an inert-free basis as described in paragraph (b)(2)(i) of this section.
63.180 | Test methods and procedures. | b | 3 |  |  | §63.180(b)(3) | The instrument shall be calibrated before use on each day of its use by the procedures specified in Method 21 of 40 CFR part 60, appendix A.
63.180 | Test methods and procedures. | b | 4 |  |  | §63.180(b)(4) | Calibration gases shall be:
63.180 | Test methods and procedures. | c |  |  |  | §63.180(c) | When equipment is monitored for compliance as required in §§ 63.164(i), 63.165(a) or (e)(1), and 63.172(f) or when equipment subject to a leak definition of 500 ppm is monitored for leaks as required by this subpart, the owner or operator may elect to adjust or not to adjust the instrument readings for background. If an owner or operator elects to not adjust instrument readings for background, the owner or operator shall monitor the equipment according to the procedures specified in paragraphs (b)(1) through (4) of this section. In such case, all instrument readings shall be compared directly to the applicable leak definition to determine whether there is a leak. If an owner or operator elects to adjust instrument readings for background, the owner or operator shall monitor the equipment according to the procedures specified in paragraphs (c)(1) through (c)(4) of this section.
63.180 | Test methods and procedures. | c | 1 |  |  | §63.180(c)(1) | The requirements of paragraphs (b) (1) through (4) of this section shall apply.
63.180 | Test methods and procedures. | c | 2 |  |  | §63.180(c)(2) | The background level shall be determined, using the same procedures that will be used to determine whether the equipment is leaking.
63.180 | Test methods and procedures. | c | 3 |  |  | §63.180(c)(3) | The instrument probe shall be traversed around all potential leak interfaces as close to the interface as possible as described in Method 21 of 40 CFR part 60, appendix A.
63.180 | Test methods and procedures. | c | 4 |  |  | §63.180(c)(4) | The arithmetic difference between the maximum concentration indicated by the instrument and the background level is compared with 500 parts per million for determining compliance.
63.180 | Test methods and procedures. | d | 1 |  |  | §63.180(d)(1) | Each piece of equipment within a process unit that can reasonably be expected to contain equipment in organic HAP service is presumed to be in organic HAP service unless an owner or operator demonstrates that the piece of equipment is not in organic HAP service. For a piece of equipment to be considered not in organic HAP service, it must be determined that the percent organic HAP content can be reasonably expected not to exceed 5 percent by weight on an annual average basis. For purposes of determining the percent organic HAP content of the process fluid that is contained in or contacts equipment, Method 18 of 40 CFR part 60, appendix A shall be used. ASTM D6420-18 (incorporated by reference, see § 63.14) may also be used in lieu of Method 18, if the target compounds are all known and are all listed in Section 1.1 of ASTM D6420-18 as measurable; ASTM D6420-18 must not be used for methane and ethane; and ASTM D6420-18 may not be used as a total VOC method.
63.180 | Test methods and procedures. | d | 2 | i |  | §63.180(d)(2)(i) | An owner or operator may use good engineering judgment rather than the procedures in paragraph (d)(1) of this section to determine that the percent organic HAP content does not exceed 5 percent by weight. When an owner or operator and the Administrator do not agree on whether a piece of equipment is not in organic HAP service, however, the procedures in paragraph (d)(1) of this section shall be used to resolve the disagreement.
63.180 | Test methods and procedures. | d | 2 | ii |  | §63.180(d)(2)(ii) | Conversely, the owner or operator may determine that the organic HAP content of the process fluid does not exceed 5 percent by weight by, for example, accounting for 98 percent of the content and showing that organic HAP is less than 3 percent.
63.180 | Test methods and procedures. | d | 3 |  |  | §63.180(d)(3) | If an owner or operator determines that a piece of equipment is in organic HAP service, the determination can be revised after following the procedures in paragraph (d)(1) of this section, or by documenting that a change in the process or raw materials no longer causes the equipment to be in organic HAP service.
63.180 | Test methods and procedures. | d | 4 |  |  | §63.180(d)(4) | Samples used in determining the percent organic HAP content shall be representative of the process fluid that is contained in or contacts the equipment.
63.180 | Test methods and procedures. | e |  |  |  | §63.180(e) | When a flare is used to comply with § 63.172(d), the owner or operator shall comply with paragraphs (e)(1) through (3) of this section, except as specified in paragraph (a) of § 63.108. The owner or operator is not required to conduct a performance test to determine percent emission reduction or outlet organic HAP or TOC concentration.
63.180 | Test methods and procedures. | e | 1 |  |  | §63.180(e)(1) | Conduct a visible emission test using the techniques specified in § 63.11(b)(4).
63.180 | Test methods and procedures. | e | 2 |  |  | §63.180(e)(2) | Determine the net heating value of the gas being combusted using the techniques specified in § 63.11(b)(6).
63.180 | Test methods and procedures. | e | 3 |  |  | §63.180(e)(3) | Determine the exit velocity using the techniques specified in either § 63.11(b)(7)(i) (and § 63.11(b)(7)(iii), where applicable) or § 63.11(b)(8), as appropriate.
63.180 | Test methods and procedures. | f |  |  |  | §63.180(f) | The following procedures shall be used to pressure test batch product-process equipment for pressure or vacuum loss to demonstrate compliance with the requirements of § 63.178(b)(3)(i) of this subpart.
63.180 | Test methods and procedures. | f | 1 |  |  | §63.180(f)(1) | The batch product-process equipment train shall be pressurized with a gas to a pressure less than the set pressure of any safety relief devices or valves or to a pressure slightly above the operating pressure of the equipment, or alternatively, the equipment shall be placed under a vacuum.
63.180 | Test methods and procedures. | f | 2 |  |  | §63.180(f)(2) | Once the test pressure is obtained, the gas source or vacuum source shall be shut off.
63.180 | Test methods and procedures. | f | 3 |  |  | §63.180(f)(3) | The test shall continue for not less than 15 minutes unless it can be determined in a shorter period of time that the allowable rate of pressure drop or of pressure rise was exceeded. The pressure in the batch product-process equipment shall be measured after the gas or vacuum source is shut off and at the end of the test period. The rate of change in pressure in the batch product-process equipment shall be calculated using the following equation: where: Δ P/t = Change in pressure, psig/hr. Pf = Final pressure, psig. Pi = Initial pressure, psig. tf−ti = Elapsed time, hours.
63.180 | Test methods and procedures. | f | 4 |  |  | §63.180(f)(4) | The pressure shall be measured using a pressure measurement device (gauge, manometer, or equivalent) which has a precision of ±2.5 millimeter mercury in the range of test pressure and is capable of measuring pressures up to the relief set pressure of the pressure relief device. If such a pressure measurement device is not reasonably available, the owner or operator shall use a pressure measurement device with a precision of at least + 10 percent of the test pressure of the equipment and shall extend the duration of the test for the time necessary to detect a pressure loss or rise that equals a rate of one psig per hour.
63.180 | Test methods and procedures. | f | 5 |  |  | §63.180(f)(5) | An alternative procedure may be used for leak testing the equipment if the owner or operator demonstrates the alternative procedure is capable of detecting a pressure loss or rise.
63.180 | Test methods and procedures. | g |  |  |  | §63.180(g) | The following procedures shall be used to pressure-test batch product-process equipment using a liquid to demonstrate compliance with the requirements of § 63.178(b)(3)(ii) of this subpart.
63.180 | Test methods and procedures. | g | 1 |  |  | §63.180(g)(1) | The batch product-process equipment train, or section of the train, shall be filled with the test liquid (e.g., water, alcohol) until normal operating pressure is obtained. Once the equipment is filled, the liquid source shall be shut off.
63.180 | Test methods and procedures. | g | 2 |  |  | §63.180(g)(2) | The test shall be conducted for a period of at least 60 minutes, unless it can be determined in a shorter period of time that the test is a failure.
63.180 | Test methods and procedures. | g | 3 |  |  | §63.180(g)(3) | Each seal in the equipment being tested shall be inspected for indications of liquid dripping or other indications of fluid loss. If there are any indications of liquids dripping or of fluid loss, a leak is detected.
63.180 | Test methods and procedures. | g | 4 |  |  | §63.180(g)(4) | An alternative procedure may be used for leak testing the equipment, if the owner or operator demonstrates the alternative procedure is capable of detecting losses of fluid.
63.180 | Test methods and procedures. | i |  |  |  | §63.180(i) | Zero air (less than 10 parts per million of hydrocarbon in air); and
63.180 | Test methods and procedures. | i |  |  |  | §63.180(i) | The data were obtained before April 22, 1994.
63.180 | Test methods and procedures. | i | 5 |  |  | §63.180(i)(5) | Monitoring shall be performed when the equipment is in organic HAP service, in use with an acceptable surrogate volatile organic compound which is not an organic HAP, or is in use with any other detectable gas or vapor.
63.180 | Test methods and procedures. | i | 6 |  |  | §63.180(i)(6) | Monitoring data that do not meet the criteria specified in paragraphs (b)(1) through (b)(5) of this section may be used to qualify for less frequent monitoring under the provisions in § 63.168(d)(2) and (d)(3) or § 63.174(b)(3)(ii) or (b)(3)(iii) of this subpart provided the data meet the conditions specified in paragraphs (b)(6)(i) and (b)(6)(ii) of this section.
63.180 | Test methods and procedures. | i |  | ii |  | §63.180(i)(ii) | Mixtures of methane in air at the concentrations specified in paragraphs (b)(4)(ii)(A) through (b)(4)(ii)(C) of this section. A calibration gas other than methane in air may be used if the instrument does not respond to methane or if the instrument does not meet the performance criteria specified in paragraph (b)(2)(i) of this section. In such cases, the calibration gas may be a mixture of one or more of the compounds to be measured in air.
63.180 | Test methods and procedures. | i |  | ii |  | §63.180(i)(ii) | The departures from the criteria specified in paragraphs (b)(1) through (b)(5) of this section or from the specified monitoring frequency of § 63.168(c) are minor and do not significantly affect the quality of the data. Examples of minor departures are monitoring at a slightly different frequency (such as every six weeks instead of monthly or quarterly), following the performance criteria of section 3.1.2(a) of Method 21 of appendix A of 40 CFR part 60 instead of paragraph (b)(2) of this section, or monitoring at a different leak definition if the data would indicate the presence or absence of a leak at the concentration specified in this subpart. Failure to use a calibrated instrument is not considered a minor departure.
63.180 | Test methods and procedures. | i |  | ii | A | §63.180(i)(ii)(A) | For Phase I, a mixture of methane or other compounds, as applicable, in air at a concentration of approximately, but less than, 10,000 parts per million.
63.180 | Test methods and procedures. | i |  | ii | B | §63.180(i)(ii)(B) | For Phase II, a mixture of methane or other compounds, as applicable, and air at a concentration of approximately, but less than, 10,000 parts per million for agitators, 5,000 parts per million for pumps, and 500 parts per million for all other equipment, except as provided in paragraph (b)(4)(iii) of this section.
63.180 | Test methods and procedures. | i |  | ii | C | §63.180(i)(ii)(C) | For Phase III, a mixture of methane or other compounds, as applicable, and air at a concentration of approximately, but less than, 10,000 parts per million methane for agitators; 2,000 parts per million for pumps in food/medical service; 5,000 parts per million for pumps in polymerizing monomer service; 1,000 parts per million for all other pumps; and 500 parts per million for all other equipment, except as provided in paragraph (b)(4)(iii) of this section.
63.180 | Test methods and procedures. | i |  | iii |  | §63.180(i)(iii) | The instrument may be calibrated at a higher methane concentration than the concentration specified for that piece of equipment. The concentration of the calibration gas may exceed the concentration specified as a leak by no more than 2,000 parts per million. If the monitoring instrument's design allows for multiple calibration scales, then the lower scale shall be calibrated with a calibration gas that is no higher than 2,000 parts per million above the concentration specified as a leak and the highest scale shall be calibrated with a calibration gas that is approximately equal to 10,000 parts per million. If only one scale on an instrument will be used during monitoring, the owner or operator need not calibrate the scales that will not be used during that day's monitoring.
63.181 | Recordkeeping requirements. | a |  |  |  | §63.181(a) | An owner or operator of more than one process unit subject to the provisions of this subpart may comply with the recordkeeping requirements for these process units in one recordkeeping system if the system identifies each record by process unit and the program being implemented (e.g., quarterly monitoring, quality improvement) for each type of equipment. All records and information required by this section shall be maintained in a manner that can be readily accessed at the plant site. This could include physically locating the records at the plant site or accessing the records from a central location by computer at the plant site.
63.181 | Recordkeeping requirements. | b |  |  |  | §63.181(b) | Except as provided in paragraph (e) of this section, the following information pertaining to all equipment in each process unit subject to the requirements in §§ 63.162 through 63.174 of this subpart shall be recorded:
63.181 | Recordkeeping requirements. | b | 1 | i |  | §63.181(b)(1)(i) | A list of identification numbers for equipment (except connectors exempt from monitoring and recordkeeping identified in § 63.174 of this subpart and instrumentation systems) subject to the requirements of this subpart. Connectors need not be individually identified if all connectors in a designated area or length of pipe subject to the provisions of this subpart are identified as a group, and the number of connectors subject is indicated. With respect to connectors, the list shall be complete no later than the completion of the initial survey required by § 63.174 (b)(1) or (b)(2) of this subpart.
63.181 | Recordkeeping requirements. | b | 1 | ii |  | §63.181(b)(1)(ii) | A schedule by process unit for monitoring connectors subject to the provisions of § 63.174(a) of this subpart and valves subject to the provisions of § 63.168(d) of this subpart.
63.181 | Recordkeeping requirements. | b | 1 | iii |  | §63.181(b)(1)(iii) | Physical tagging of the equipment to indicate that it is in organic HAP service is not required. Equipment subject to the provisions of this subpart may be identified on a plant site plan, in log entries, or by other appropriate methods.
63.181 | Recordkeeping requirements. | b | 2 | i |  | §63.181(b)(2)(i) | A list of identification numbers for equipment that the owner or operator elects to equip with a closed-vent system and control device, under the provisions of § 63.163(g), § 63.164(h), § 63.165(c) or (e)(4), or § 63.173(f), as applicable.
63.181 | Recordkeeping requirements. | b | 2 | ii |  | §63.181(b)(2)(ii) | A list of identification numbers for compressors that the owner or operator elects to designate as operating with an instrument reading of less than 500 parts per million above background, under the provisions of § 63.164(i) of this subpart.
63.181 | Recordkeeping requirements. | b | 2 | iii |  | §63.181(b)(2)(iii) | Identification of surge control vessels or bottoms receivers subject to the provisions of this subpart that the owner or operator elects to equip with a closed-vent system and control device, under the provisions of § 63.170 of this subpart.
63.181 | Recordkeeping requirements. | b | 3 | i |  | §63.181(b)(3)(i) | A list of identification numbers for pressure relief devices subject to the provisions in § 63.165(a) or (e)(1), as applicable.
63.181 | Recordkeeping requirements. | b | 3 | ii |  | §63.181(b)(3)(ii) | A list of identification numbers for pressure relief devices equipped with rupture disks, under the provisions of § 63.165(d), (e)(2)(ii), or (e)(2)(iii), as applicable.
63.181 | Recordkeeping requirements. | b | 4 |  |  | §63.181(b)(4) | Identification of instrumentation systems subject to the provisions of this subpart. Individual components in an instrumentation system need not be identified.
63.181 | Recordkeeping requirements. | b | 5 |  |  | §63.181(b)(5) | Identification of screwed connectors subject to the requirements of § 63.174(c)(2) of this subpart. Identification can be by area or grouping as long as the total number within each group or area is recorded.
63.181 | Recordkeeping requirements. | b | 6 |  |  | §63.181(b)(6) | The following information shall be recorded for each dual mechanical seal system:
63.181 | Recordkeeping requirements. | c |  |  |  | §63.181(c) | For visual inspections of equipment subject to the provisions of this subpart (e.g., § 63.163(b)(3), § 63.163(e)(4)(i)), the owner or operator shall document that the inspection was conducted and the date of the inspection. The owner or operator shall maintain records as specified in paragraph (d) of this section for leaking equipment identified in this inspection, except as provided in paragraph (e) of this section. These records shall be retained for 2 years.
63.181 | Recordkeeping requirements. | d |  |  |  | §63.181(d) | When each leak is detected as specified in §§ 63.163 and 63.164; §§ 63.168 and 63.169; and §§ 63.172 through 63.174 of this subpart, the following information shall be recorded and kept for 2 years:
63.181 | Recordkeeping requirements. | d | 1 |  |  | §63.181(d)(1) | The instrument and the equipment identification number and the operator name, initials, or identification number.
63.181 | Recordkeeping requirements. | d | 2 |  |  | §63.181(d)(2) | The date the leak was detected and the date of first attempt to repair the leak.
63.181 | Recordkeeping requirements. | d | 3 |  |  | §63.181(d)(3) | The date of successful repair of the leak.
63.181 | Recordkeeping requirements. | d | 4 |  |  | §63.181(d)(4) | Maximum instrument reading measured by Method 21 of 40 CFR part 60, appendix A after it is successfully repaired or determined to be nonrepairable.
63.181 | Recordkeeping requirements. | d | 5 |  |  | §63.181(d)(5) | “Repair delayed” and the reason for the delay if a leak is not repaired within 15 calendar days after discovery of the leak.
63.181 | Recordkeeping requirements. | e |  |  |  | §63.181(e) | The owner or operator of a batch product process who elects to pressure test the batch product process equipment train to demonstrate compliance with this subpart is exempt from the requirements of paragraphs (b), (c), (d), and (f) of this section. Instead, the owner or operator shall maintain records of the following information:
63.181 | Recordkeeping requirements. | e | 1 |  |  | §63.181(e)(1) | The identification of each product, or product code, produced during the calendar year. It is not necessary to identify individual items of equipment in a batch product process equipment train.
63.181 | Recordkeeping requirements. | e | 2 |  |  | §63.181(e)(2) | [Reserved]
63.181 | Recordkeeping requirements. | e | 3 |  |  | §63.181(e)(3) | Physical tagging of the equipment to identify that it is in organic HAP service and subject to the provisions of this subpart is not required. Equipment in a batch product process subject to the provisions of this subpart may be identified on a plant site plan, in log entries, or by other appropriate methods.
63.181 | Recordkeeping requirements. | e | 4 |  |  | §63.181(e)(4) | The dates of each pressure test required in § 63.178(b) of this subpart, the test pressure, and the pressure drop observed during the test.
63.181 | Recordkeeping requirements. | e | 5 |  |  | §63.181(e)(5) | Records of any visible, audible, or olfactory evidence of fluid loss.
63.181 | Recordkeeping requirements. | e | 6 |  |  | §63.181(e)(6) | When a batch product process equipment train does not pass two consecutive pressure tests, the following information shall be recorded in a log and kept for 2 years:
63.181 | Recordkeeping requirements. | f |  |  |  | §63.181(f) | The dates and results of each compliance test required for compressors subject to the provisions in § 63.164(i) and the dates and results of the monitoring following a pressure release for each pressure relief device subject to the provisions in §§ 63.165 (a) and (b) of this subpart. The results shall include:
63.181 | Recordkeeping requirements. | f | 1 |  |  | §63.181(f)(1) | The background level measured during each compliance test.
63.181 | Recordkeeping requirements. | f | 2 |  |  | §63.181(f)(2) | The maximum instrument reading measured at each piece of equipment during each compliance test.
63.181 | Recordkeeping requirements. | g |  |  |  | §63.181(g) | The owner or operator shall maintain records of the information specified in paragraphs (g)(1) through (g)(3) of this section for closed-vent systems and control devices subject to the provisions of § 63.172 of this subpart. The records specified in paragraph (g)(1) of this section shall be retained for the life of the equipment. The records specified in paragraphs (g)(2) and (g)(3) of this section shall be retained for 2 years.
63.181 | Recordkeeping requirements. | g | 1 |  |  | §63.181(g)(1) | The design specifications and performance demonstrations specified in paragraphs (g)(1)(i) through (g)(1)(iv) of this section.
63.181 | Recordkeeping requirements. | h |  |  |  | §63.181(h) | Each owner or operator of a process unit subject to the requirements of §§ 63.175 and 63.176 of this subpart shall maintain the records specified in paragraphs (h)(1) through (h)(9) of this section for the period of the quality improvement program for the process unit.
63.181 | Recordkeeping requirements. | h | 1 |  |  | §63.181(h)(1) | For owners or operators who elect to use a reasonable further progress quality improvement program, as specified in § 63.175(d) of this subpart:
63.181 | Recordkeeping requirements. | i |  |  |  | §63.181(i) | Design criteria required in §§ 63.163(e)(6)(i), 63.164(e)(2), and 63.173(d)(6)(i) of this subpart and an explanation of the design criteria; and
63.181 | Recordkeeping requirements. | i |  |  |  | §63.181(i) | Identification of equipment designated as unsafe to monitor, difficult to monitor, or unsafe to inspect and the plan for monitoring or inspecting this equipment.
63.181 | Recordkeeping requirements. | i |  |  |  | §63.181(i) | Records of the prevention measures implemented as required in § 63.165(e)(3)(ii).
63.181 | Recordkeeping requirements. | i |  |  |  | §63.181(i) | The owner or operator may develop a written procedure that identifies the conditions that justify a delay of repair. The written procedures may be included as part of the startup/shutdown/malfunction plan, required by § 63.6(e)(3), for the source or may be part of a separate document that is maintained at the plant site. In such cases, reasons for delay of repair may be documented by citing the relevant sections of the written procedure. For each source as defined in § 63.101, and for each source as defined in § 63.191, on and after July 15, 2027, the sentence “The written procedures may be included as part of the startup/shutdown/malfunction plan, required by § 63.6(e)(3), for the source or may be part of a separate document that is maintained at the plant site.” in this paragraph no longer applies.
63.181 | Recordkeeping requirements. | i |  |  |  | §63.181(i) | The date of each pressure test and the date of each leak repair attempt.
63.181 | Recordkeeping requirements. | i |  |  |  | §63.181(i) | Detailed schematics, design specifications of the control device, and piping and instrumentation diagrams.
63.181 | Recordkeeping requirements. | i |  |  |  | §63.181(i) | Except as specified in paragraph (a) of § 63.108, dates and durations when the closed-vent systems and control devices required in §§ 63.163 through 63.166, and § 63.170 are not operated as designed as indicated by the monitored parameters, including periods when a flare pilot light system does not have a flame.
63.181 | Recordkeeping requirements. | i |  |  |  | §63.181(i) | For each inspection conducted in accordance with the provisions of § 63.172(f)(1) or (f)(2) of this subpart during which no leaks were detected, a record that the inspection was performed, the date of the inspection, and a statement that no leaks were detected.
63.181 | Recordkeeping requirements. | i |  |  |  | §63.181(i) | All data required in § 63.175(d)(2) of this subpart.
63.181 | Recordkeeping requirements. | i |  |  |  | §63.181(i) | All data required in § 63.175(e)(2) of this subpart.
63.181 | Recordkeeping requirements. | i |  |  |  | §63.181(i) | All data required in § 63.176(d)(2) of this subpart.
63.181 | Recordkeeping requirements. | i |  |  |  | §63.181(i) | A list identifying areas associated with poorer than average performance and the associated service characteristics of the stream, the operating conditions and maintenance practices.
63.181 | Recordkeeping requirements. | i |  |  |  | §63.181(i) | The owner or operator of equipment in heavy liquid service shall comply with the requirements of either paragraph (i)(1) or (i)(2) of this section, as provided in paragraph (i)(3) of this section.
63.181 | Recordkeeping requirements. | i | 1 |  |  | §63.181(i)(1) | Retain information, data, and analyses used to determine that a piece of equipment is in heavy liquid service.
63.181 | Recordkeeping requirements. | i | 10 |  |  | §63.181(i)(10) | For any leaks detected as specified in §§ 63.163 and 63.164; §§ 63.168 and 63.169; and §§ 63.172 through 63.174 of this subpart, a weatherproof and readily visible identification, marked with the equipment identification number, shall be attached to the leaking equipment.
63.181 | Recordkeeping requirements. | i | 11 |  |  | §63.181(i)(11) | For each pressure relief device subject to the pressure release management work practice standards in § 63.165(e), owners and operators must keep the records specified in paragraphs (b)(11)(i) through (iii) of this section in addition to the records specified in paragraph (f) of this section.
63.181 | Recordkeeping requirements. | i | 12 |  |  | §63.181(i)(12) | For equipment in ethylene oxide service, as defined in § 63.101, records of the percent ethylene oxide content of the process fluid and the method used to determine it.
63.181 | Recordkeeping requirements. | i | 2 |  |  | §63.181(i)(2) | Records of operation of closed-vent systems and control devices, as specified in paragraphs (g)(2)(i) through (g)(2)(iii) of this section.
63.181 | Recordkeeping requirements. | i | 2 |  |  | §63.181(i)(2) | For owners or operators who elect to use a quality improvement program of technology review and improvement, as specified in § 63.175(e) of this subpart:
63.181 | Recordkeeping requirements. | i | 2 |  |  | §63.181(i)(2) | When requested by the Administrator, demonstrate that the piece of equipment or process is in heavy liquid service.
63.181 | Recordkeeping requirements. | i | 3 |  |  | §63.181(i)(3) | Records of inspections of closed-vent systems subject to the provisions of § 63.172, as specified in paragraphs (g)(3)(i) through (iii) of this section.
63.181 | Recordkeeping requirements. | i | 3 |  |  | §63.181(i)(3) | For owners or operators subject to the requirements of the pump quality improvement program as specified in § 63.176 of this subpart:
63.181 | Recordkeeping requirements. | i | 3 |  |  | §63.181(i)(3) | A determination or demonstration that a piece of equipment or process is in heavy liquid service shall include an analysis or demonstration that the process fluids do not meet the definition of “in light liquid service.” Examples of information that could document this include, but are not limited to, records of chemicals purchased for the process, analyses of process stream composition, engineering calculations, or process knowledge.
63.181 | Recordkeeping requirements. | i | 4 |  |  | §63.181(i)(4) | If a leak is not repaired within 15 calendar days after discovery of the leak, the reason for the delay and the expected date of successful repair.
63.181 | Recordkeeping requirements. | i | 5 |  |  | §63.181(i)(5) | Records of all analyses required in §§ 63.175(e) and 63.176(d) of this subpart. The records will include the following:
63.181 | Recordkeeping requirements. | i | 6 |  |  | §63.181(i)(6) | Dates of process unit shutdowns that occur while the equipment is unrepaired.
63.181 | Recordkeeping requirements. | i | 6 |  |  | §63.181(i)(6) | All records documenting the quality assurance program for valves or pumps as specified in §§ 63.175(e)(7) and 63.176(d)(7) of this subpart.
63.181 | Recordkeeping requirements. | i | 7 |  |  | §63.181(i)(7) | The following information pertaining to all pumps subject to the provisions of § 63.163(j), valves subject to the provisions of § 63.168(h) and (i) of this subpart, agitators subject to the provisions of § 63.173(h) through (j), and connectors subject to the provisions of § 63.174(f) and (g) of this subpart shall be recorded:
63.181 | Recordkeeping requirements. | i | 7 |  |  | §63.181(i)(7) | Records indicating that all valves or pumps replaced or modified during the period of the quality improvement program are in compliance with the quality assurance requirements in § 63.175(e)(7) and § 63.176(d)(7) of this subpart.
63.181 | Recordkeeping requirements. | i | 7 | i |  | §63.181(i)(7)(i) | Identification, either by list, location (area or grouping), or tagging of connectors that have been opened or otherwise had the seal broken since the last monitoring period required in § 63.174(b) of this subpart, as described in § 63.174(c)(1) of this subpart, unless the owner or operator elects to comply with the provisions of § 63.174(c)(1)(ii) of this subpart.
63.181 | Recordkeeping requirements. | i | 7 | ii |  | §63.181(i)(7)(ii) | The date and results of monitoring as required in § 63.174(c) of this subpart. If identification of connectors that have been opened or otherwise had the seal broken is made by location under paragraph (d)(7)(i) of this section, then all connectors within the designated location shall be monitored.
63.181 | Recordkeeping requirements. | i | 8 |  |  | §63.181(i)(8) | The date and results of the monitoring required in § 63.178(c)(3)(i) of this subpart for equipment added to a batch process unit since the last monitoring period required in § 63.178 (c)(3)(ii) and (c)(3)(iii) of this subpart. If no leaking equipment is found in this monitoring, the owner or operator shall record that the inspection was performed. Records of the actual monitoring results are not required.
63.181 | Recordkeeping requirements. | i | 8 |  |  | §63.181(i)(8) | Records documenting compliance with the 20 percent or greater annual replacement rate for pumps as specified in § 63.176(d)(8) of this subpart.
63.181 | Recordkeeping requirements. | i | 8 | i |  | §63.181(i)(8)(i) | A list of valves removed from and added to the process unit, as described in § 63.168(e)(1) of this subpart, if the net credits for removed valves is expected to be used.
63.181 | Recordkeeping requirements. | i | 8 | ii |  | §63.181(i)(8)(ii) | A list of connectors removed from and added to the process unit, as described in § 63.174(i)(1) of this subpart, and documentation of the integrity of the weld for any removed connectors, as required in § 63.174(j) of this subpart. This is not required unless the net credits for removed connectors is expected to be used.
63.181 | Recordkeeping requirements. | i | 9 |  |  | §63.181(i)(9) | Copies of the periodic reports as specified in § 63.182(d) of this subpart, if records are not maintained on a computerized database capable of generating summary reports from the records.
63.181 | Recordkeeping requirements. | i | 9 |  |  | §63.181(i)(9) | Information and data to show the corporation has fewer than 100 employees, including employees providing professional and technical contracted services.
63.181 | Recordkeeping requirements. | i | 9 | i |  | §63.181(i)(9)(i) | For batch process units that the owner or operator elects to monitor as provided under § 63.178(c) of this subpart, a list of equipment added to batch product process units since the last monitoring period required in § 63.178(c)(3)(ii) and (3)(iii) of this subpart.
63.181 | Recordkeeping requirements. | i | 9 | ii |  | §63.181(i)(9)(ii) | Records demonstrating the proportion of the time during the calendar year the equipment is in use in a batch process that is subject to the provisions of this subpart. Examples of suitable documentation are records of time in use for individual pieces of equipment or average time in use for the process unit. These records are not required if the owner or operator does not adjust monitoring frequency by the time in use, as provided in § 63.178(c)(3)(iii) of this subpart.
63.181 | Recordkeeping requirements. | i |  | ii |  | §63.181(i)(ii) | Any changes to these criteria and the reasons for the changes.
63.181 | Recordkeeping requirements. | i |  | ii |  | §63.181(i)(ii) | A list of identification numbers for the equipment that is designated as difficult to monitor, an explanation of why the equipment is difficult to monitor, and the planned schedule for monitoring this equipment.
63.181 | Recordkeeping requirements. | i |  | ii |  | §63.181(i)(ii) | Records of the number of releases during each calendar year. Keep these records for the current calendar year and the past 5 calendar years.
63.181 | Recordkeeping requirements. | i |  | ii |  | §63.181(i)(ii) | If delay of repair was caused by depletion of stocked parts, there must be documentation that the spare parts were sufficiently stocked on-site before depletion and the reason for depletion.
63.181 | Recordkeeping requirements. | i |  | ii |  | §63.181(i)(ii) | Repair methods applied in each attempt to repair the leak.
63.181 | Recordkeeping requirements. | i |  | ii |  | §63.181(i)(ii) | The dates and descriptions of any changes in the design specifications.
63.181 | Recordkeeping requirements. | i |  | ii |  | §63.181(i)(ii) | Dates and durations during which the monitoring system or monitoring device is inoperative.
63.181 | Recordkeeping requirements. | i |  | ii |  | §63.181(i)(ii) | For each inspection conducted in accordance with the provisions of § 63.172(f)(1) or (f)(2) of this subpart during which leaks were detected, the information specified in paragraph (d) of this section shall be recorded.
63.181 | Recordkeeping requirements. | i |  | ii |  | §63.181(i)(ii) | The percent leaking valves observed each quarter and the rolling average percent reduction observed in each quarter.
63.181 | Recordkeeping requirements. | i |  | ii |  | §63.181(i)(ii) | The percent leaking valves observed each quarter.
63.181 | Recordkeeping requirements. | i |  | ii |  | §63.181(i)(ii) | The rolling average percent leaking pumps.
63.181 | Recordkeeping requirements. | i |  | ii |  | §63.181(i)(ii) | The reasons for rejecting specific candidate superior emission performing valve or pump technology from performance trials.
63.181 | Recordkeeping requirements. | i |  | iii |  | §63.181(i)(iii) | A list of identification numbers for connectors that are designated as unsafe to repair and an explanation why the connector is unsafe to repair.
63.181 | Recordkeeping requirements. | i |  | iii |  | §63.181(i)(iii) | For each release to the atmosphere, owners and operators must keep the records specified in paragraphs (b)(11)(iii)(A) through (D) of this section.
63.181 | Recordkeeping requirements. | i |  | iii |  | §63.181(i)(iii) | The reason for the delay of repair.
63.181 | Recordkeeping requirements. | i |  | iii |  | §63.181(i)(iii) | Except as specified in paragraph (a) of § 63.108, the flare design (i.e., steam-assisted, air-assisted, or non-assisted) and the results of the compliance demonstration required by § 63.11(b).
63.181 | Recordkeeping requirements. | i |  | iii |  | §63.181(i)(iii) | Dates and durations of start-ups and shutdowns of control devices required in §§ 63.163 through 63.166, and § 63.170 of this subpart.
63.181 | Recordkeeping requirements. | i |  | iii |  | §63.181(i)(iii) | For each source as defined in § 63.101, and for each source as defined in § 63.191, beginning no later than the compliance dates specified in § 63.100(k)(10), the owner or operator must comply with this paragraph in addition to the requirements in paragraphs (g)(3)(i) and (ii) of this section. For each flow event from a bypass line subject to the requirements in § 63.172(j), the owner or operator must maintain records sufficient to determine whether or not the detected flow included flow requiring control. For each flow event from a bypass line requiring control that is released either directly to the atmosphere or to a control device not meeting the requirements in this subpart, the owner or operator must include an estimate of the volume of gas, the concentration of organic HAP in the gas and the resulting emissions of organic HAP that bypassed the control device using process knowledge and engineering estimates.
63.181 | Recordkeeping requirements. | i |  | iii |  | §63.181(i)(iii) | The beginning and ending dates while meeting the requirements of § 63.175(d) of this subpart.
63.181 | Recordkeeping requirements. | i |  | iii |  | §63.181(i)(iii) | Documentation of all inspections conducted under the requirements of § 63.175(e)(4) of this subpart, and any recommendations for design or specification changes to reduce leak frequency.
63.181 | Recordkeeping requirements. | i |  | iii |  | §63.181(i)(iii) | Documentation of all inspections conducted under the requirements of § 63.176(d)(4) of this subpart, and any recommendations for design or specification changes to reduce leak frequency.
63.181 | Recordkeeping requirements. | i |  | iii |  | §63.181(i)(iii) | The list of candidate superior emission performing valve or pump technologies, and documentation of the performance trial program items required under §§ 63.175(e)(6)(iii) and 63.176(d)(6)(iii) of this subpart.
63.181 | Recordkeeping requirements. | i |  | iii | A | §63.181(i)(iii)(A) | The start and end time and date of each pressure release to the atmosphere.
63.181 | Recordkeeping requirements. | i |  | iii | B | §63.181(i)(iii)(B) | Records of any data, assumptions, and calculations used to estimate of the mass quantity of each organic HAP released during the event.
63.181 | Recordkeeping requirements. | i |  | iii | C | §63.181(i)(iii)(C) | Records of the root cause analysis and corrective action analysis conducted as required in § 63.165(e)(3)(iii), including an identification of the affected facility, a statement noting whether the event resulted from the same root cause(s) identified in a previous analysis and either a description of the recommended corrective action(s) or an explanation of why corrective action is not necessary under § 63.165(e)(7)(i).
63.181 | Recordkeeping requirements. | i |  | iii | D | §63.181(i)(iii)(D) | For any corrective action analysis for which implementation of corrective actions are required in § 63.165(e)(7), a description of the corrective action(s) completed within the first 45 days following the discharge and, for action(s) not already completed, a schedule for implementation, including proposed commencement and completion dates.
63.181 | Recordkeeping requirements. | i |  | iv |  | §63.181(i)(iv) | The expected date for delivery of the replacement equipment and the actual date of delivery of the replacement equipment.
63.181 | Recordkeeping requirements. | i |  | iv |  | §63.181(i)(iv) | A description of the parameter or parameters monitored, as required in § 63.172(e) of this subpart, to ensure that control devices are operated and maintained in conformance with their design and an explanation of why that parameter (or parameters) was selected for the monitoring.
63.181 | Recordkeeping requirements. | i |  | iv |  | §63.181(i)(iv) | The beginning and ending dates while meeting the requirements of § 63.175(e) of this subpart.
63.181 | Recordkeeping requirements. | i |  | iv |  | §63.181(i)(iv) | The beginning and ending dates while meeting the requirements of § 63.176(d) of this subpart.
63.181 | Recordkeeping requirements. | i |  | iv |  | §63.181(i)(iv) | The beginning date and duration of performance trials of each candidate superior emission performing technology.
63.181 | Recordkeeping requirements. | i |  | v |  | §63.181(i)(v) | The date of successful repair.
63.181 | Recordkeeping requirements. | j |  |  |  | §63.181(j) | Identification, either by list, location (area or group) of equipment in organic HAP service less than 300 hours per year within a process unit subject to the provisions of this subpart under § 63.160 of this subpart.
63.181 | Recordkeeping requirements. | k |  |  |  | §63.181(k) | Owners and operators choosing to comply with the requirements of § 63.179 of this subpart shall maintain the following records:
63.181 | Recordkeeping requirements. | k | 1 |  |  | §63.181(k)(1) | Identification of the process unit(s) and the organic HAP's they handle.
63.181 | Recordkeeping requirements. | k | 1 |  |  | §63.181(k)(1) | For fenceline monitoring systems subject to § 63.184, each owner or operator must keep the records specified in paragraphs (l)(1) through (11) of this section.
63.181 | Recordkeeping requirements. | k | 1 |  |  | §63.181(k)(1) | Coordinates of all passive tube and canister monitors, including co-located samplers and field blanks, and if applicable, the meteorological station. The owner or operator shall determine the coordinates using an instrument with an accuracy of at least 3 meters. The coordinates shall be in decimal degrees with at least five decimal places.
63.181 | Recordkeeping requirements. | k | 10 |  |  | §63.181(k)(10) | Other records as required by Methods 325A, 325B, and 327 of appendix A of this part.
63.181 | Recordkeeping requirements. | k | 11 |  |  | §63.181(k)(11) | If monitoring is conducted using canisters in accordance with § 63.184(b), if a near-field source correction is used as provided in § 63.184(g), or if an alternative test method is used that provides time-resolved measurements, records of hourly meteorological data, including temperature, barometric pressure, wind speed and wind direction, calculated daily unit vector wind direction and daily sigma theta, and other records specified in the site-specific monitoring plan.
63.181 | Recordkeeping requirements. | k | 2 |  |  | §63.181(k)(2) | A schematic of the process unit, enclosure, and closed-vent system.
63.181 | Recordkeeping requirements. | k | 2 |  |  | §63.181(k)(2) | The start and stop times and dates for each sample, as well as the tube or canister identifying information.
63.181 | Recordkeeping requirements. | k | 3 |  |  | §63.181(k)(3) | A description of the system used to create a negative pressure in the enclosure to ensure that all emissions are routed to the control device.
63.181 | Recordkeeping requirements. | k | 3 |  |  | §63.181(k)(3) | Sampling period average temperature and barometric pressure measurements.
63.181 | Recordkeeping requirements. | k | 4 |  |  | §63.181(k)(4) | For each outlier determined in accordance with Section 9.2 of Method 325A of appendix A of this part the sampler location of and the concentration of the outlier and the evidence used to conclude that the result is an outlier. The evidence must include documentation of accidental contamination by the sample handler. High sample results attributed to unknown causes are not outliers if there is no evidence of sample contamination and the sample does not meet the requirements in Section 9.2 of Method 325A of appendix A of this part.
63.181 | Recordkeeping requirements. | k | 5 |  |  | §63.181(k)(5) | For samples that will be adjusted for offsite impacts, the location of and the concentration measured simultaneously by the additional sampler(s), and the perimeter samplers to which it applies.
63.181 | Recordkeeping requirements. | k | 6 |  |  | §63.181(k)(6) | Individual sample results, the calculated Δc for each monitored compound for each sampling period and the two samples used to determine it, whether correction for offsite impacts was used, and the annual average Δc for each monitored compound calculated after each sampling period.
63.181 | Recordkeeping requirements. | k | 7 |  |  | §63.181(k)(7) | Method detection limit for each sample, including co-located samples and blanks.
63.181 | Recordkeeping requirements. | k | 8 |  |  | §63.181(k)(8) | Documentation of the root cause analysis and any resulting corrective action taken each time an action level is exceeded, including the dates the root cause analysis was initiated and the resulting correction action(s) were taken. If real-time sampling techniques are required under § 63.184(e)(3)(B), the location of the real-time monitors for each 48-hour period.
63.181 | Recordkeeping requirements. | k | 9 |  |  | §63.181(k)(9) | Any corrective action plan developed under § 63.184(f).
63.182 | Reporting requirements. | a |  |  |  | §63.182(a) | Each owner or operator of a source subject to this subpart shall submit the reports listed in paragraphs (a)(1) through (a)(5) of this section. Owners or operators requesting an extension of compliance shall also submit the report listed in paragraph (a)(6) of this section.
63.182 | Reporting requirements. | a | 1 |  |  | §63.182(a)(1) | An Initial Notification described in paragraph (b) of this section, and
63.182 | Reporting requirements. | a | 2 |  |  | §63.182(a)(2) | A Notification of Compliance Status described in paragraph (c) of this section,
63.182 | Reporting requirements. | a | 3 |  |  | §63.182(a)(3) | Periodic Reports described in paragraph (d) of this section,
63.182 | Reporting requirements. | a | 4 |  |  | §63.182(a)(4) | Fenceline Monitoring Reports described in paragraph (e) of this section, and
63.182 | Reporting requirements. | a | 5 |  |  | §63.182(a)(5) | [Reserved]
63.182 | Reporting requirements. | a | 6 |  |  | §63.182(a)(6) | Pursuant to section 112(i)(3)(B) of the Act, an owner or operator may request an extension allowing an existing source up to 1 additional year beyond the compliance date specified in the subpart that references this subpart.
63.182 | Reporting requirements. | b |  |  |  | §63.182(b) | Each owner or operator of an existing or new source subject to the provisions of this subpart shall submit a written Initial Notification to the Administrator, containing the information described in paragraph (b)(1), according to the schedule in paragraph (b)(2) of this section. The Initial Notification provisions in § 63.9(b)(1) through (b)(3) of subpart A of this part shall not apply to owners or operators of sources subject to this subpart.
63.182 | Reporting requirements. | b | 1 |  |  | §63.182(b)(1) | The Initial Notification shall include the following information:
63.182 | Reporting requirements. | c |  |  |  | §63.182(c) | Each owner or operator of a source subject to this subpart shall submit a Notification of Compliance Status within 90 days after the compliance dates specified in the subpart in this part 63 that references this subpart, except as provided in paragraph (c)(4) of this section. The owner or operator shall also submit a supplement to the Notification of Compliance Status as specified in paragraphs (c)(5) and (6) of this section, if applicable.
63.182 | Reporting requirements. | c | 1 |  |  | §63.182(c)(1) | The notification shall provide the information listed in paragraphs (c)(1)(i) through (c)(1)(iv) of this section for each process unit subject to the requirements of § 63.163 through § 63.174 of this subpart.
63.182 | Reporting requirements. | d |  |  |  | §63.182(d) | The owner or operator of a source subject to this subpart shall submit Periodic Reports. On and after July 15, 2027 or once the reporting template for this subpart has been available on the CEDRI website for 1 year, whichever date is later, owners and operators must submit all subsequent reports following the procedure specified in § 63.9(k), except any medium submitted through mail must be sent to the attention of the Hazardous Organic Chemical Manufacturing Sector Lead. Owners and operators must use the appropriate electronic report template on the CEDRI website (https://www.epa.gov/electronic-reporting-air-emissions/cedri) for this subpart. The date report templates become available will be listed on the CEDRI website. Unless the Administrator or delegated state agency or other authority has approved a different schedule for submission of reports under § 63.9(i) and § 63.10(a), the report must be submitted by the deadline specified in this subpart, regardless of the method in which the report is submitted. All Periodic Reports must include the following general information: company name, address (including county), and beginning and ending dates of the reporting period.
63.182 | Reporting requirements. | d | 1 |  |  | §63.182(d)(1) | A report containing the information in paragraphs (d)(2), (d)(3), and (d)(4) of this section shall be submitted semiannually starting 6 months after the Notification of Compliance Status, as required in paragraph (c) of this section. The first periodic report shall cover the first 6 months after the compliance date specified in § 63.100(k)(3) of subpart F. Each subsequent periodic report shall cover the 6 month period following the preceding period.
63.182 | Reporting requirements. | d | 2 |  |  | §63.182(d)(2) | For each process unit complying with the provisions of § 63.163 through § 63.174, the summary information listed in paragraphs (d)(2)(i) through (xix) of this paragraph for each monitoring period during the 6-month period.
63.182 | Reporting requirements. | e |  |  |  | §63.182(e) | For fenceline monitoring systems subject to § 63.184, each owner or operator must submit Fenceline Monitoring Reports on a quarterly basis using the appropriate electronic report template on the CEDRI website (https://www.epa.gov/electronic-reporting-air-emissions/cedri) for this subpart and following the procedure specified in § 63.9(k), except any medium submitted through mail must be sent to the attention of the Hazardous Organic Chemical Manufacturing Sector Lead. The first quarterly report must be submitted once the owner or operator has obtained 12 months of data. The first quarterly report must cover the period beginning on the compliance date that is specified in § 63.100(k)(12) and ending on March 31, June 30, September 30 or December 31, whichever date is the first date that occurs after the owner or operator has obtained 12 months of data (i.e., the first quarterly report will contain between 12 and 15 months of data). Each subsequent quarterly report must cover one of the following reporting periods: Quarter 1 from January 1 through March 31; Quarter 2 from April 1 through June 30; Quarter 3 from July 1 through September 30; and Quarter 4 from October 1 through December 31. Each quarterly report must be electronically submitted no later than 45 calendar days following the end of the reporting period.
63.182 | Reporting requirements. | e | 1 |  |  | §63.182(e)(1) | Facility name and address (including the county).
63.182 | Reporting requirements. | e | 2 |  |  | §63.182(e)(2) | Year and reporting quarter (i.e., Quarter 1, Quarter 2, Quarter 3, or Quarter 4).
63.182 | Reporting requirements. | e | 3 |  |  | §63.182(e)(3) | For each passive tube or canister monitor: The latitude and longitude location coordinates; the sampler name; and identification of the type of sampler (i.e., regular monitor, extra monitor, duplicate, field blank, inactive). Coordinates must be in decimal degrees with at least five decimal places.
63.182 | Reporting requirements. | e | 4 |  |  | §63.182(e)(4) | The beginning and ending dates for each sampling period.
63.182 | Reporting requirements. | e | 5 |  |  | §63.182(e)(5) | Individual sample results for each monitored compound, reported in units of µg/m3, for each monitor for each sampling period that ends during the reporting period. Results below the method detection limit must be flagged as below the detection limit and reported at the method detection limit.
63.182 | Reporting requirements. | e | 6 |  |  | §63.182(e)(6) | Data flags for each outlier determined in accordance with Section 9.2 of Method 325A of appendix A of this part. For each outlier, the owner or operator must submit the individual sample result of the outlier, as well as the evidence used to conclude that the result is an outlier. The evidence must include documentation of accidental contamination by the sample handler. High sample results attributed to unknown causes are not outliers if there is no evidence of sample contamination and the sample does not meet the requirements in Section 9.2 of Method 325A of appendix A of this part.
63.182 | Reporting requirements. | e | 7 |  |  | §63.182(e)(7) | The concentration difference (Δc) for each monitored compound for each sampling period and the annual average Δc for each monitored compound for each sampling period.
63.182 | Reporting requirements. | e | 8 |  |  | §63.182(e)(8) | Indication of whether the owner or operator was required to develop a corrective action plan under § 63.184(f).
63.182 | Reporting requirements. | e | 9 |  |  | §63.182(e)(9) | Data flags for each monitor for each analyte that was skipped for the sampling period, if the owner or operator uses an alternative sampling frequency under § 63.184(a)(3)(iii) or § 63.184(b)(2)(iii).
63.182 | Reporting requirements. | i |  |  |  | §63.182(i) | For purposes of this subpart, a request for an extension shall be submitted to the operating permit authority as part of the operating permit application. If the State in which the source is located does not have an approved operating permit program, a request for an extension shall be submitted to the Administrator as a separate submittal. The dates specified in § 63.6(i) of subpart A of this part for submittal of requests for extensions shall not apply to sources subject to this subpart.
63.182 | Reporting requirements. | i |  |  |  | §63.182(i) | The name and address of the owner or operator;
63.182 | Reporting requirements. | i |  |  |  | §63.182(i) | For an existing source, the Initial Notification shall be submitted within 120 calendar days after the date of promulgation or no later than 120 calendar days after the source becomes subject to this subpart, whichever is later.
63.182 | Reporting requirements. | i |  |  |  | §63.182(i) | Process unit identification.
63.182 | Reporting requirements. | i |  |  |  | §63.182(i) | Batch products or product codes subject to the provisions of this subpart, and
63.182 | Reporting requirements. | i |  |  |  | §63.182(i) | Process unit identification.
63.182 | Reporting requirements. | i |  |  |  | §63.182(i) | A description of the monitoring system to be implemented, including the relief devices and process parameters to be monitored, and a description of the alarms or other methods by which operators will be notified of a pressure release.
63.182 | Reporting requirements. | i |  |  |  | §63.182(i) | The number of valves for which leaks were detected as described in § 63.168(b) of this subpart, the percent leakers, and the total number of valves monitored;
63.182 | Reporting requirements. | i |  |  |  | §63.182(i) | Batch product process equipment train identification;
63.182 | Reporting requirements. | i | 2 |  |  | §63.182(i)(2) | The Initial Notification shall be submitted according to the schedule in paragraph (b)(2)(i), (b)(2)(ii), or (b)(2)(iii) of this section, as applicable.
63.182 | Reporting requirements. | i | 2 |  |  | §63.182(i)(2) | The notification shall provide the information listed in paragraphs (c)(2)(i) and (c)(2)(ii) of this section for each process unit subject to the requirements of § 63.178(b) of this subpart.
63.182 | Reporting requirements. | i | 3 |  |  | §63.182(i)(3) | The notification shall provide the information listed in paragraphs (c)(3)(i) and (c)(3)(ii) of this section for each process unit subject to the requirements in § 63.179 of this subpart.
63.182 | Reporting requirements. | i | 3 |  |  | §63.182(i)(3) | For owners or operators electing to meet the requirements of § 63.178(b) of this subpart, the report shall include the information listed in paragraphs (i) through (v) of this paragraph for each process unit.
63.182 | Reporting requirements. | i | 4 |  |  | §63.182(i)(4) | For existing sources subject to subpart F of this part, the Notification of Compliance Status shall be submitted for the group of process units with the earliest compliance date specified in § 63.100(k) of subpart F of this part, by no later than 90 days after the compliance date for that group. The Notification of Compliance Status for each subsequent group shall be submitted as part of the first periodic report that is due not less than 90 days after the compliance date for that group.
63.182 | Reporting requirements. | i | 4 |  |  | §63.182(i)(4) | The information listed in paragraph (c) of this section for the Notification of Compliance Status for process units with later compliance dates. Any revisions to items reported in earlier Notification of Compliance Status, if the method of compliance has changed since the last report.
63.182 | Reporting requirements. | i | 5 |  |  | §63.182(i)(5) | For pressure relief devices subject to the pressure release management work practice standards in § 63.165(e), owners and operators must also submit the information listed in paragraphs (c)(5)(i) and (ii) of this section in a supplement to the Notification of Compliance Status within 150 days after the first applicable compliance date for pressure relief device monitoring.
63.182 | Reporting requirements. | i | 6 |  |  | §63.182(i)(6) | For equipment that are in ethylene oxide service, as defined in § 63.101, owners and operators must also submit the information in this paragraph in a supplement to the Notification of Compliance Status within 150 days after the first applicable compliance date. The supplement to the Notification of Compliance Status must identify all equipment that are in ethylene oxide service, and include the percent ethylene oxide content of the process fluid and the method used to determine it.
63.182 | Reporting requirements. | i |  | ii |  | §63.182(i)(ii) | A request for an extension of compliance must include the data described in § 63.6(i)(6)(i) (A), (B), and (D) of subpart A of this part.
63.182 | Reporting requirements. | i |  | ii |  | §63.182(i)(ii) | The address (physical location) of the affected source;
63.182 | Reporting requirements. | i |  | ii |  | §63.182(i)(ii) | For a new source that has an initial start-up 90 days after the date of promulgation of this subpart or later, the application for approval of construction or reconstruction required by § 63.5(d) of subpart A of this part shall be submitted in lieu of the Initial Notification. The application shall be submitted as soon as practicable before the construction or reconstruction is planned to commence (but it need not be sooner than 90 days after the date of promulgation of the subpart that references this subpart). For a new source that reclassifies to major source status after January 19, 2021 and greater than 90 days after the initial start-up, the source shall submit the initial notification required by § 63.9(b) no later than 120 days after the source becomes subject to this subpart.
63.182 | Reporting requirements. | i |  | ii |  | §63.182(i)(ii) | Number of each equipment type (e.g., valves, pumps) excluding equipment in vacuum service.
63.182 | Reporting requirements. | i |  | ii |  | §63.182(i)(ii) | Planned schedule for pressure testing when equipment is configured for production of products subject to the provisions of this subpart.
63.182 | Reporting requirements. | i |  | ii |  | §63.182(i)(ii) | A description of the system used to create a negative pressure in the enclosure and the control device used to comply with the requirements of § 63.172 of this subpart.
63.182 | Reporting requirements. | i |  | ii |  | §63.182(i)(ii) | A description of the prevention measures to be implemented for each affected pressure relief device.
63.182 | Reporting requirements. | i |  | ii |  | §63.182(i)(ii) | The number of valves for which leaks were not repaired as required in § 63.168(f) of this subpart, identifying the number of those that are determined nonrepairable;
63.182 | Reporting requirements. | i |  | ii |  | §63.182(i)(ii) | The number of pressure tests conducted;
63.182 | Reporting requirements. | i |  | iii |  | §63.182(i)(iii) | The requirements in § 63.6(i)(8) through (i)(14) of subpart A of this part will govern the review and approval of requests for extensions of compliance with this subpart.
63.182 | Reporting requirements. | i |  | iii |  | §63.182(i)(iii) | An identification of the chemical manufacturing processes subject to this subpart; and
63.182 | Reporting requirements. | i |  | iii |  | §63.182(i)(iii) | For a new source that has an initial start-up prior to 90 days after the date of promulgation of the applicable subpart, the Initial Notification shall be submitted within 90 days after the date of promulgation of the subpart that references this subpart, or no later than 120 calendar days after the source becomes subject to this subpart, whichever is later.
63.182 | Reporting requirements. | i |  | iii |  | §63.182(i)(iii) | Method of compliance with the standard (for example, “monthly leak detection and repair” or “equipped with dual mechanical seals”).
63.182 | Reporting requirements. | i |  | iii |  | §63.182(i)(iii) | The number of pumps for which leaks were detected as described in § 63.163(b) of this subpart, the percent leakers, and the total number of pumps monitored;
63.182 | Reporting requirements. | i |  | iii |  | §63.182(i)(iii) | The number of pressure tests where the equipment train failed the pressure test;
63.182 | Reporting requirements. | i |  | iv |  | §63.182(i)(iv) | A statement of whether the source can achieve compliance by the applicable compliance date specified in the subpart in 40 CFR part 63 that references this subpart.
63.182 | Reporting requirements. | i |  | iv |  | §63.182(i)(iv) | Planned schedule for each phase of the requirements in § 63.163 and § 63.168 of this subpart.
63.182 | Reporting requirements. | i |  | iv |  | §63.182(i)(iv) | The number of pumps for which leaks were not repaired as required in § 63.163(c) of this subpart;
63.182 | Reporting requirements. | i |  | iv |  | §63.182(i)(iv) | The facts that explain any delay of repairs; and
63.182 | Reporting requirements. | i |  | ix |  | §63.182(i)(ix) | The number of connectors for which leaks were detected as described in § 63.174(a) of this subpart, the percent of connectors leaking, and the total number of connectors monitored;
63.182 | Reporting requirements. | i |  | v |  | §63.182(i)(v) | The number of compressors for which leaks were detected as described in § 63.164(f) of this subpart;
63.182 | Reporting requirements. | i |  | v |  | §63.182(i)(v) | The results of all monitoring to determine compliance with § 63.172(f) of this subpart.
63.182 | Reporting requirements. | i |  | vi |  | §63.182(i)(vi) | The number of compressors for which leaks were not repaired as required in § 63.164(g) of this subpart;
63.182 | Reporting requirements. | i |  | vii |  | §63.182(i)(vii) | The number of agitators for which leaks were detected as described in § 63.173(a) and (b) of this subpart;
63.182 | Reporting requirements. | i |  | viii |  | §63.182(i)(viii) | The number of agitators for which leaks were not repaired as required in § 63.173(c) of this subpart;
63.182 | Reporting requirements. | i |  | x |  | §63.182(i)(x) | [Reserved]
63.182 | Reporting requirements. | i |  | xi |  | §63.182(i)(xi) | The number of connectors for which leaks were not repaired as required in § 63.174(d) of this subpart, identifying the number of those that are determined nonrepairable;
63.182 | Reporting requirements. | i |  | xii |  | §63.182(i)(xii) | [Reserved]
63.182 | Reporting requirements. | i |  | xiii |  | §63.182(i)(xiii) | The facts that explain any delay of repairs and, where appropriate, why a process unit shutdown was technically infeasible.
63.182 | Reporting requirements. | i |  | xiv |  | §63.182(i)(xiv) | The results of all monitoring to show compliance with §§ 63.164(i), 63.165(a), and 63.172(f) of this subpart conducted within the semiannual reporting period.
63.182 | Reporting requirements. | i |  | xix |  | §63.182(i)(xix) | For each source as defined in § 63.101, and for each source as defined in § 63.191, beginning no later than the compliance dates specified in § 63.100(k)(10), the owner or operator must comply with this paragraph in addition to the requirements in paragraphs (d)(2)(i) through (d)(2)(xviii) of this section. For bypass lines subject to the requirements in § 63.172(j), the Periodic Report must include the start date, start time, duration in hours, estimate of the volume of gas in standard cubic feet, the concentration of organic HAP in the gas in parts per million by volume and the resulting mass emissions of organic HAP in pounds that bypass a control device. For periods when the flow indicator is not operating, report the start date, start time, and duration in hours.
63.182 | Reporting requirements. | i |  | xv |  | §63.182(i)(xv) | If applicable, the initiation of a monthly monitoring program under § 63.168(d)(1)(i) of this subpart, or a quality improvement program under either §§ 63.175 or 63.176 of this subpart.
63.182 | Reporting requirements. | i |  | xvi |  | §63.182(i)(xvi) | If applicable, notification of a change in connector monitoring alternatives as described in § 63.174(c)(1) of this subpart.
63.182 | Reporting requirements. | i |  | xvii |  | §63.182(i)(xvii) | If applicable, the compliance option that has been selected under § 63.172(n).
63.182 | Reporting requirements. | i |  | xviii |  | §63.182(i)(xviii) | Compliance reports for pressure relief devices subject to the requirements § 63.165(e) must include the information specified in paragraphs (d)(2)(xviii)(A) through (C) of this section.
63.182 | Reporting requirements. | i |  | xviii | A | §63.182(i)(xviii)(A) | For pressure relief devices in organic HAP gas or vapor service, pursuant to § 63.165(e)(1), report the instrument readings and dates for all readings of 500 ppm or greater.
63.182 | Reporting requirements. | i |  | xviii | B | §63.182(i)(xviii)(B) | For pressure relief devices in organic HAP gas or vapor service subject to § 63.165(e)(2), report the instrument readings and dates of instrument monitoring conducted.
63.182 | Reporting requirements. | i |  | xviii | C | §63.182(i)(xviii)(C) | For pressure relief devices in organic HAP service subject to § 63.165(e)(3), report each pressure release to the atmosphere, including pressure relief device identification name or number, the start date, start time, and duration (in minutes) of the pressure release; an estimate of the mass quantity in pounds of each organic HAP released; the results of any root cause analysis and corrective action analysis completed during the reporting period, including the corrective actions implemented during the reporting period; and, if applicable, the implementation schedule for planned corrective actions to be implemented subsequent to the reporting period.
63.183 | Implementation and enforcement. | a |  |  |  | §63.183(a) | This subpart can be implemented and enforced by the U.S. EPA, or a delegated authority such as the applicable State, local, or Tribal agency. If the U.S. EPA Administrator has delegated authority to a State, local, or Tribal agency, then that agency, in addition to the U.S. EPA, has the authority to implement and enforce this subpart. Contact the applicable U.S. EPA Regional Office to find out if implementation and enforcement of this subpart is delegated to a State, local, or Tribal agency.
63.183 | Implementation and enforcement. | b |  |  |  | §63.183(b) | In delegating implementation and enforcement authority of this subpart to a State, local, or Tribal agency under subpart E of this part, the authorities contained in paragraph (c) of this section are retained by the Administrator of U.S. EPA and cannot be transferred to the State, local, or Tribal agency.
63.183 | Implementation and enforcement. | c |  |  |  | §63.183(c) | The authorities that cannot be delegated to State, local, or Tribal agencies are as specified in paragraphs (c)(1) through (5) of this section.
63.183 | Implementation and enforcement. | c | 1 |  |  | §63.183(c)(1) | Approval of alternatives to the requirements in §§ 63.160, 63.162 through 63.176, 63.178 through 63.179. Follow the applicable procedures of § 63.177 to request an alternative means of emission limitation for batch processes and enclosed-vented process units. Where these standards reference another subpart, the cited provisions will be delegated according to the delegation provisions of the referenced subpart. Where these standards reference another subpart and modify the requirements, the requirements shall be modified as described in this subpart. Delegation of the modified requirements will also occur according to the delegation provisions of the referenced subpart.
63.183 | Implementation and enforcement. | c | 2 |  |  | §63.183(c)(2) | Approval of major alternatives to test methods under § 63.7(e)(2)(ii) and (f), as defined in § 63.90, and as required in this subpart.
63.183 | Implementation and enforcement. | c | 3 |  |  | §63.183(c)(3) | Approval of major alternatives to monitoring under § 63.8(f), as defined in § 63.90, and as required in this subpart.
63.183 | Implementation and enforcement. | c | 4 |  |  | §63.183(c)(4) | Approval of major alternatives to recordkeeping and reporting under § 63.10(f), as defined in § 63.90, and as required in this subpart.
63.183 | Implementation and enforcement. | c | 5 |  |  | §63.183(c)(5) | Approval of an alternative to any electronic reporting to the EPA required by this subpart.
63.184 | Fenceline monitoring provisions. |  |  |  |  | §63.184 | For each source as defined in § 63.101, and for each source as defined in § 63.191, beginning no later than the compliance dates specified in § 63.100(k)(12), the owner or operator must conduct sampling along the facility property boundary and analyze the samples in accordance with paragraphs (a) through (i) of this section. Sampling of benzene, 1,3-butadiene, chloroprene, and ethylene dichloride must be conducted in accordance with paragraph (a) of this section. Sampling of ethylene oxide and vinyl chloride must be conducted in accordance with paragraph (b) of this section. Paragraphs (c) through (i) of this section apply for any compound required to be sampled.
63.184 | Fenceline monitoring provisions. | a |  |  |  | §63.184(a) | The owner or operator must conduct sampling along the facility property boundary and analyze the samples in accordance with Methods 325A and 325B of appendix A to this part and paragraphs (a)(1) through (3) of this section. The monitoring perimeter may be located inside the facility, away from the facility property boundary. However, the monitoring perimeter must encompass all potential sources of the target analyte(s) specified in paragraph (a)(1) of this section that are located within the facility's property boundary.
63.184 | Fenceline monitoring provisions. | a | 1 |  |  | §63.184(a)(1) | The owner or operator must monitor the target analyte(s), as specified in paragraphs (a)(1)(i) through (iv) of this section. The owner or operator must follow the procedure in Section 9.6 of Method 325B of appendix A to this part to determine the detection limit of benzene, 1,3-butadiene, chloroprene, and ethylene dichloride for each sampler used to collect samples and blanks.
63.184 | Fenceline monitoring provisions. | b |  |  |  | §63.184(b) | The owner or operator must conduct sampling along the facility property boundary and analyze the samples in accordance with Method 327 of appendix A to this part and paragraphs (b)(1) through (3) of this section.
63.184 | Fenceline monitoring provisions. | b | 1 |  |  | §63.184(b)(1) | The owner or operator must monitor the target analyte(s), as specified in paragraphs (b)(1)(i) and (ii) of this section.
63.184 | Fenceline monitoring provisions. | c |  |  |  | §63.184(c) | The owner or operator must collect and record meteorological data according to the applicable requirements in paragraphs (c)(1) through (3) of this section.
63.184 | Fenceline monitoring provisions. | c | 1 |  |  | §63.184(c)(1) | If monitoring is conducted under paragraph (b) of this section, if a near-field source correction is used as provided in paragraph (g)(2) of this section, or if an alternative test method is used that provides time-resolved measurements, the owner or operator must use an on-site meteorological station in accordance with Section 8.3 of Method 325A of appendix A to this part. Collect and record hourly average meteorological data, including temperature, barometric pressure, wind speed and wind direction and calculate daily unit vector wind direction and daily sigma theta.
63.184 | Fenceline monitoring provisions. | c | 2 |  |  | §63.184(c)(2) | For cases other than those specified in paragraph (c)(1) of this section, the owner or operator must collect and record sampling period average temperature and barometric pressure using either an on-site meteorological station in accordance with Section 8.3 of Method 325A of appendix A to this part or, alternatively, using data from a National Weather Service (NWS) meteorological station provided the NWS meteorological station is within 40 kilometers (25 miles) of the facility.
63.184 | Fenceline monitoring provisions. | c | 3 |  |  | §63.184(c)(3) | If an on-site meteorological station is used, the owner or operator must follow the calibration and standardization procedures for meteorological measurements in EPA-454/B-08-002 (incorporated by reference, see § 63.14).
63.184 | Fenceline monitoring provisions. | d |  |  |  | §63.184(d) | Within 45 days of completion of each sampling period, the owner or operator must determine whether the results are above or below the action level for each measured compound as follows. If the owner or operator is required to monitor any small disconnected area(s) of the facility under paragraph (b)(3)(v) of this section, the procedure for determining whether the results are above or below the action level for each measured compound must be performed for the disconnected area(s) separately.
63.184 | Fenceline monitoring provisions. | d | 1 |  |  | §63.184(d)(1) | The owner or operator must determine the facility impact on the concentration (Δc) of each compound for each sampling period according to either paragraph (d)(1)(i) or (ii) of this section, as applicable.
63.184 | Fenceline monitoring provisions. | e |  |  |  | §63.184(e) | Once any action level in paragraph (d)(3) of this section has been exceeded, the owner or operator must take the following actions to bring the annual average Δc back below the action level(s).
63.184 | Fenceline monitoring provisions. | e | 1 |  |  | §63.184(e)(1) | Within 5 days of updating the annual average value as required in paragraph (d)(2) of this section and determining that any action level in paragraph (d)(3) of this section has been exceeded (i.e., in no case longer than 50 days after completion of the sampling period), the owner or operator must initiate a root cause analysis to determine appropriate corrective action. A root cause analysis is an assessment conducted through a process of investigation to determine the primary underlying cause and all other contributing causes to an exceedance of an action level(s) set forth in paragraph (d)(3) of this section.
63.184 | Fenceline monitoring provisions. | f |  |  |  | §63.184(f) | An owner or operator must develop a corrective action plan if the conditions in paragraphs (f)(1), (2), or (3) of this section are met. The corrective action plan must describe the corrective action(s) completed to date, additional measures that the owner or operator proposes to employ to reduce annual average fenceline concentrations below the action level(s) set forth in paragraph (d)(3) of this section, and a schedule for completion of these measures. The corrective action plan does not need to be approved by the Administrator. However, if upon review, the Administrator disagrees with the additional measures outlined in the plan, the owner or operator must revise and resubmit the plan within 7 calendar days of receiving comments from the Administrator.
63.184 | Fenceline monitoring provisions. | f | 1 |  |  | §63.184(f)(1) | If the compound that exceeded the action level was benzene, 1,3-butadiene, chloroprene, or ethylene dichloride, the owner or operator must develop a corrective action plan if, upon completion of the root cause analysis and initial corrective actions required in paragraph (e) of this section, the Δc value for the next sampling period, for which the sampling start time begins after the completion of the initial corrective actions, is greater than the level specified in paragraphs (f)(1)(i) through (iv) of this section for the compound(s) that initially exceeded the action level. The corrective action plan must include the implementation of real-time sampling techniques to locate the primary and other contributing causes of the exceedance. The owner or operator must submit the corrective action plan to the Administrator within 60 days after receiving the analytical results indicating that the Δc value for the sampling period following the completion of the initial corrective action is greater than the level specified in paragraphs (f)(1)(i) through (iv) of this section.
63.184 | Fenceline monitoring provisions. | g |  |  |  | §63.184(g) | An owner or operator may request approval from the Administrator for a site-specific monitoring plan to account for offsite upwind sources according to the requirements in paragraphs (g)(1) through (4) of this section.
63.184 | Fenceline monitoring provisions. | g | 1 |  |  | §63.184(g)(1) | The owner or operator must prepare and submit a site-specific monitoring plan and receive approval of the site-specific monitoring plan prior to using the near-field source alternative calculation for determining Δc provided in paragraph (g)(2) of this section. The site-specific monitoring plan must include, at a minimum, the elements specified in paragraphs (g)(1)(i) through (vi) of this section. The procedures in Section 12 of Method 325A of appendix A to this part are not required, but may be used, if applicable, when determining near-field source contributions.
63.184 | Fenceline monitoring provisions. | h |  |  |  | §63.184(h) | The owner or operator must comply with the applicable recordkeeping and reporting requirements in §§ 63.181 and 63.182.
63.184 | Fenceline monitoring provisions. | i |  |  |  | §63.184(i) | If an affected source uses, produces, stores, or emits benzene, the owner or operator must include benzene as a target analyte.
63.184 | Fenceline monitoring provisions. | i |  |  |  | §63.184(i) | As it pertains to this subpart, known sources of VOCs, as used in Section 8.2.1.3 in Method 325A of appendix A to this part for siting passive monitors, means a wastewater treatment unit, process unit, or any emission source requiring control according to the requirements of this subpart, including marine vessel loading operations. For marine vessel loading operations, one passive monitor should be sited on the shoreline adjacent to the dock. For this subpart, an additional monitor is not required if the only emission sources within 50 meters of the monitoring boundary are equipment leak sources satisfying all of the conditions in paragraphs (a)(2)(i)(A) through (C) of this section. If a leak is found, it must be repaired no later than 15 calendar days after it is detected with no provisions for delay of repair. If a repair is not completed within 15 calendar days, the additional passive monitor specified in Section 8.2.1.3 in Method 325A of appendix A to this part must be used.
63.184 | Fenceline monitoring provisions. | i |  |  |  | §63.184(i) | Sampling period. A 14-day sampling period must be used, unless a shorter sampling period is determined to be necessary under paragraph (e) or (g) of this section. A sampling period is defined as the period during which sampling tube is deployed at a specific sampling location with the diffusive sampling end cap in-place and does not include the time required to analyze the sample. For the purpose of this subpart, a 14-day sampling period may be no shorter than 13 calendar days and no longer than 15 calendar days, but the routine sampling period must be 14 calendar days.
63.184 | Fenceline monitoring provisions. | i |  |  |  | §63.184(i) | For benzene, the results must be consistently at or below 0.9 µg/m 3.
63.184 | Fenceline monitoring provisions. | i |  |  |  | §63.184(i) | If an affected source uses, produces, stores, or emits ethylene oxide, the owner or operator must include ethylene oxide as a target analyte.
63.184 | Fenceline monitoring provisions. | i |  |  |  | §63.184(i) | Sampling period. A 24-hour sampling period must be used, unless a shorter sampling period is determined to be necessary under paragraph (e) or (g) of this section. A sampling period is defined as the period during which the canister is deployed at a specific sampling location and actively sampling and does not include the time required to analyze the sample. For the purpose of this subpart, a 24-hour sampling period may be no shorter than 23 hours and no longer than 25 hours.
63.184 | Fenceline monitoring provisions. | i |  |  |  | §63.184(i) | The monitoring perimeter must be located on or inside the facility property boundary. If the monitoring perimeter is located away from the facility property boundary, the monitoring perimeter must encompass all potential sources of the target analyte(s) specified in paragraph (b)(1) of this section that are located within the facility's property boundary. If the site contains process units that are disconnected (i.e., one or more process areas are not within the boundary of the main facility), the owner or operator must follow the requirements in paragraph (b)(3)(v) of this section. Canisters are not required to be placed along internal roads, waterways, or other right of ways that may bisect the facility. If a facility is bounded by a waterway on one or more sides, the shoreline is considered the facility property boundary.
63.184 | Fenceline monitoring provisions. | i |  |  |  | §63.184(i) | Except when near-field source correction is used as provided in paragraph (d)(1)(ii) of this section, the owner or operator must determine the highest and lowest sample results for each compound individually from the sample pool and calculate each compound's Δc as the difference in these concentrations. Co-located samples must be averaged together for the purposes of determining the concentration at a particular sampling location, and, if applicable, for determining Δc. The owner or operator must adhere to the following procedures when one or more samples for the sampling period are below the method detection limit for a particular compound:
63.184 | Fenceline monitoring provisions. | i |  |  |  | §63.184(i) | For sampling conducted under paragraph (a) of this section, the annual average Δc for each compound is based on the average of the Δc values for the 26 most recent 14-day sampling periods. The owner or operator must update this annual average value after receiving the results of each subsequent 14-day sampling period.
63.184 | Fenceline monitoring provisions. | i |  |  |  | §63.184(i) | The action level for benzene is 9 micrograms per cubic meter (µg/m 3) on an annual average basis.
63.184 | Fenceline monitoring provisions. | i |  |  |  | §63.184(i) | The initial root cause analysis may include, but is not limited to:
63.184 | Fenceline monitoring provisions. | i |  |  |  | §63.184(i) | For benzene, a sampling period Δc of 9 µg/m 3.
63.184 | Fenceline monitoring provisions. | i |  |  |  | §63.184(i) | For benzene, a sampling period Δc of 9 µg/m 3.
63.184 | Fenceline monitoring provisions. | i |  |  |  | §63.184(i) | For ethylene oxide, a sampling period Δc of 0.2 µg/m 3.
63.184 | Fenceline monitoring provisions. | i |  |  |  | §63.184(i) | Identification of the near-field source or sources.
63.184 | Fenceline monitoring provisions. | i |  |  |  | §63.184(i) | For each monitoring location corrected using the site-specific monitoring plan, the corrected fenceline concentration at that monitoring station will be equal to the fenceline concentration measured with Methods 325A and 325B or Method 327 of appendix A to this part minus the near-field source contributing concentration at the measurement location determined using the additional measurements and calculation procedures included in the site-specific monitoring plan.
63.184 | Fenceline monitoring provisions. | i |  |  |  | §63.184(i) | The site-specific monitoring plan must be submitted to the Administrator for approval.
63.184 | Fenceline monitoring provisions. | i |  |  |  | §63.184(i) | The identification of the near-field source or sources and evidence of how the sources impact the fenceline concentrations.
63.184 | Fenceline monitoring provisions. | i |  |  |  | §63.184(i) | As outlined in § 63.7(f), the owner or operator may submit a request for an alternative test method. At a minimum, the request must follow the requirements outlined in paragraphs (i)(1) through (7) of this section.
63.184 | Fenceline monitoring provisions. | i |  |  |  | §63.184(i) | For path average concentration open-path instruments, the physical path length of the measurement must be no more than a passive sample footprint (the spacing that would be provided by the sorbent traps when following Method 325A of appendix A to this part) or canister sample footprint, as applicable. For example, if Method 325A requires spacing monitors A and B 610 meters (2,000 feet) apart, then the physical path length limit for the measurement at that portion of the fenceline must be no more than 610 meters (2,000 feet).
63.184 | Fenceline monitoring provisions. | i | 1 |  |  | §63.184(i)(1) | For valves, pumps or connectors at an existing source, an instrument reading of 10,000 ppmv.
63.184 | Fenceline monitoring provisions. | i | 1 |  |  | §63.184(i)(1) | The alternative method may be used in lieu of all or a partial number of passive samplers required in Method 325A of appendix A to this part or the canister sampling locations required under paragraph (b) of this section.
63.184 | Fenceline monitoring provisions. | i | 2 |  |  | §63.184(i)(2) | The owner or operator must determine passive monitor locations in accordance with Section 8.2 of Method 325A of appendix A to this part.
63.184 | Fenceline monitoring provisions. | i | 2 |  |  | §63.184(i)(2) | For valves or connectors at a new source, an instrument reading of 500 ppmv.
63.184 | Fenceline monitoring provisions. | i | 2 |  |  | §63.184(i)(2) | The owner or operator must use a sampling period and sampling frequency as specified in paragraphs (b)(2)(i) and (ii) of this section.
63.184 | Fenceline monitoring provisions. | i | 2 |  |  | §63.184(i)(2) | The owner or operator must calculate the annual average Δc for each monitored compound as follows:
63.184 | Fenceline monitoring provisions. | i | 2 |  |  | §63.184(i)(2) | If the underlying primary and other contributing causes of the exceedance are deemed to be under the control of the owner or operator, the owner or operator must take appropriate corrective action as expeditiously as possible to bring annual average fenceline concentrations back below the action level(s) set forth in paragraph (d)(3) of this section. At a minimum, the corrective actions taken must address the underlying primary and other contributing cause(s) determined in the root cause analysis to prevent future exceedances from the same underlying cause(s).
63.184 | Fenceline monitoring provisions. | i | 2 |  |  | §63.184(i)(2) | If the compound that exceeded the action level was ethylene oxide or vinyl chloride, the owner or operator must develop a corrective action plan if, upon completion of the root cause analysis and initial corrective actions required in paragraph (e) of this section, the Δc value for any of the next three sampling periods, for which the sampling start time begins after the completion of the initial corrective actions, is greater than the level specified in paragraphs (f)(2)(i) and (ii) of this section for the compound(s) that initially exceeded the action level. The corrective action plan must include the implementation of real-time sampling techniques to locate the primary and other contributing causes of the exceedance. The owner or operator must submit the corrective action plan to the Administrator within 60 days after receiving the analytical results indicating that the Δc value for the sampling period following the completion of the initial corrective action is greater than the level specified in paragraphs (f)(2)(i) and (ii) of this section.
63.184 | Fenceline monitoring provisions. | i | 2 |  |  | §63.184(i)(2) | When an approved site-specific monitoring plan is used, the owner or operator must determine Δc for comparison with the action level according to paragraph (d) of this section. When determining the highest and lowest sample results for use in the Δc calculation, the concentration for any monitor that has been corrected using an approved site-specific monitoring plan will be corrected according to the procedures specified in paragraphs (g)(2)(i) and (ii) of this section.
63.184 | Fenceline monitoring provisions. | i | 2 |  |  | §63.184(i)(2) | The alternative method must be validated according to Method 301 in appendix A to this part or contain performance-based procedures and indicators to ensure self-validation.
63.184 | Fenceline monitoring provisions. | i | 3 |  |  | §63.184(i)(3) | For pumps at a new source, an instrument reading of 2,000 ppmv.
63.184 | Fenceline monitoring provisions. | i | 3 |  |  | §63.184(i)(3) | The owner or operator must use a sampling period and sampling frequency as specified in paragraphs (a)(3)(i) through (iii) of this section.
63.184 | Fenceline monitoring provisions. | i | 3 |  |  | §63.184(i)(3) | The owner or operator must determine canister sample locations in accordance with paragraphs (b)(3)(i) through (v) of this section.
63.184 | Fenceline monitoring provisions. | i | 3 |  |  | §63.184(i)(3) | The action level for each compound is listed in paragraphs (d)(3)(i) through (vi) of this section. If the annual average Δc value for a compound is greater than the listed action level for the compound, the concentration is above the action level, and the owner or operator must conduct a root cause analysis and corrective action in accordance with paragraph (e) of this section.
63.184 | Fenceline monitoring provisions. | i | 3 |  |  | §63.184(i)(3) | The root cause analysis must be completed and initial corrective actions taken no later than 45 days after determining there is an exceedance of an action level.
63.184 | Fenceline monitoring provisions. | i | 3 |  |  | §63.184(i)(3) | The owner or operator must develop a corrective action plan if complete implementation of all corrective measures identified in the root cause analysis required by paragraph (e) of this section will require more than 45 days. The owner or operator must submit the corrective action plan to the Administrator no later than 60 days following the completion of the root cause analysis required in paragraph (e) of this section.
63.184 | Fenceline monitoring provisions. | i | 3 |  |  | §63.184(i)(3) | The site-specific monitoring plan must be submitted and approved as described in paragraphs (g)(3)(i) through (iv) of this section.
63.184 | Fenceline monitoring provisions. | i | 3 |  |  | §63.184(i)(3) | The method detection limit must nominally be at least one-third of the action level for the compound(s) that will be monitored with the alternative method. The alternate test method must describe the procedures used to provide field verification of the detection limit.
63.184 | Fenceline monitoring provisions. | i | 4 |  |  | §63.184(i)(4) | For sampling connections or open-ended lines, an instrument reading of 500 ppmv above background.
63.184 | Fenceline monitoring provisions. | i | 4 |  |  | §63.184(i)(4) | To use the alternative sampling frequency outlined in paragraph (a)(3) of this section, an individual monitor must consistently achieve results for the analyte at or below the level specified in paragraphs (a)(4)(i) through (iii) of this section.
63.184 | Fenceline monitoring provisions. | i | 4 |  |  | §63.184(i)(4) | At least one co-located duplicate sample and at least one field blank must be collected per sampling period.
63.184 | Fenceline monitoring provisions. | i | 4 |  |  | §63.184(i)(4) | Until the annual average Δc is below the action level again, following completion of the initial corrective action, the owner or operator must conduct a new root cause analysis according to this paragraph (e), and if required, submit a corrective action plan under paragraph (f) of this section following any sampling period for which the sampling start time begins after the completion of the initial corrective actions and for which the Δc for the sampling period is greater than the level specified in paragraphs (e)(4)(i) through (vi) of this section for the compound(s) that initially exceeded the action level.
63.184 | Fenceline monitoring provisions. | i | 4 |  |  | §63.184(i)(4) | The approval by the Administrator of a site-specific monitoring plan will be based on the completeness, accuracy and reasonableness of the request for a site-specific monitoring plan. Factors that the Administrator will consider in reviewing the request for a site-specific monitoring plan include, but are not limited to, those described in paragraphs (g)(4)(i) through (v) of this section.
63.184 | Fenceline monitoring provisions. | i | 4 |  |  | §63.184(i)(4) | If the alternative test method will be used to replace some or all passive samplers required under paragraph (a) of this section, the spatial coverage must be equal to or better than the spatial coverage provided in Method 325A of appendix A to this part. If the alternative test method will be used to replace some or all canisters required under paragraph (b) of this section, the spatial coverage must be equal to or better than the spatial coverage provided under paragraph (b) of this section.
63.184 | Fenceline monitoring provisions. | i | 5 |  |  | §63.184(i)(5) | For equipment monitored according to the Alternative Work practice for monitoring equipment for leaks, the leak definitions contained in § 63.11(c)(6)(i) through (iii).
63.184 | Fenceline monitoring provisions. | i | 5 |  |  | §63.184(i)(5) | The owner or operator must follow the procedures in Method 327 of appendix A to this part to determine the detection limit of the target analyte(s) and requirements for quality assurance samples.
63.184 | Fenceline monitoring provisions. | i | 5 |  |  | §63.184(i)(5) | At a minimum, non-integrating alternative test methods must provide a minimum of one cycle of operation (sampling, analyzing, and data recording) for each successive 15-minute period.
63.184 | Fenceline monitoring provisions. | i | 5 |  | C | §63.184(i)(5)(C) | All equipment leak sources in organic HAP service, including sources in gas, light liquid and heavy liquid service, must be inspected using visual, audible, olfactory, or any other detection method at least monthly. A leak is detected if the inspection identifies a potential leak to the atmosphere or if there are indications of liquids dripping.
63.184 | Fenceline monitoring provisions. | i | 5 | ii |  | §63.184(i)(5)(ii) | If there are 19 or fewer monitoring locations, the owner or operator must collect at least one co-located duplicate sample per sampling period and at least one field blank per sampling period. If there are 20 or more monitoring locations, the owner or operator must collect at least two co-located duplicate samples per sampling period and at least one field blank per sampling period. The co-located duplicates may be collected at any of the perimeter sampling.
63.184 | Fenceline monitoring provisions. | i | 5 | iii |  | §63.184(i)(5)(iii) | Samplers are not required to be placed along internal roads, waterways, or other right of ways that may bisect the facility. If a facility is bounded by a waterway on one or more sides, the shoreline is considered the facility property boundary.
63.184 | Fenceline monitoring provisions. | i | 6 |  |  | §63.184(i)(6) | For alternative test methods capable of real time measurements (less than a 5 minute sampling and analysis cycle), the alternative test method may allow for elimination of data points corresponding to outside emission sources for purpose of calculation of the high point for the two week average. The alternative test method approach must have wind speed, direction and stability class of the same time resolution and within the footprint of the instrument.
63.184 | Fenceline monitoring provisions. | i | 7 |  |  | §63.184(i)(7) | For purposes of averaging data points to determine the Δc for the individual sampling period, all results measured under the method detection limit must use the method detection limit. For purposes of averaging data points for the individual sampling period low sample result, all results measured under the method detection limit must use zero.
63.184 | Fenceline monitoring provisions. | i |  |  | A | §63.184(i)(A) | The equipment leak sources in organic HAP service within 50 meters of the monitoring boundary are limited to valves, pumps, connectors, sampling connections, and open-ended lines. If compressors, pressure relief devices, or agitators in organic HAP service are present within 50 meters of the monitoring boundary, the additional passive monitoring location specified in Section 8.2.1.3 in Method 325A of appendix A to this part must be used.
63.184 | Fenceline monitoring provisions. | i |  |  | A | §63.184(i)(A) | If the lowest detected value of a compound is below detection, the owner or operator must use zero as the lowest sample result when calculating Δc.
63.184 | Fenceline monitoring provisions. | i |  |  | A | §63.184(i)(A) | Leak inspection using Method 21 of appendix A-7 to 40 CFR part 60, optical gas imaging, or handheld monitors.
63.184 | Fenceline monitoring provisions. | i |  |  | B | §63.184(i)(B) | All equipment leak sources in gas or light liquid service (and in organic HAP service), including valves, pumps, connectors, sampling connections and open-ended lines, must be monitored using Method 21 of appendix A-7 to 40 CFR part 60 no less frequently than quarterly with no provisions for skip period monitoring, or according to the provisions of § 63.11(c) Alternative Work practice for monitoring equipment for leaks. For the purpose of this provision, a leak is detected if the instrument reading equals or exceeds the applicable limits in paragraphs (a)(2)(i)(B)(1) through (5) of this section:
63.184 | Fenceline monitoring provisions. | i |  |  | B | §63.184(i)(B) | If all sample results are below the method detection limit, the owner or operator must use the highest method detection limit for the sample set as the highest sample result and zero as the lowest sample result when calculating Δc.
63.184 | Fenceline monitoring provisions. | i |  |  | B | §63.184(i)(B) | Visual inspection to determine the cause of the high emissions.
63.184 | Fenceline monitoring provisions. | i |  |  | C | §63.184(i)(C) | In the case of co-located samples, if one sample is above the method detection limit while the other sample is below the method detection limit, the owner or operator must use the method detection limit as the result for the sample that is below the method detection limit for purposes of averaging the results to determine the concentration at a particular sampling location, and, if applicable, for determining Δc.
63.184 | Fenceline monitoring provisions. | i |  |  | C | §63.184(i)(C) | Operator knowledge of process changes (e.g., a malfunction or release event).
63.184 | Fenceline monitoring provisions. | i |  | ii |  | §63.184(i)(ii) | If an affected source uses, produces, stores, or emits 1,3-butadiene, the owner or operator must include 1,3-butadiene as a target analyte.
63.184 | Fenceline monitoring provisions. | i |  | ii |  | §63.184(i)(ii) | Base sampling frequency. Except as provided in paragraph (a)(3)(iii) of this section, the frequency of sample collection must be once each contiguous 14-day sampling period, such that the beginning of the next 14-day sampling period begins immediately upon the completion of the previous 14-day sampling period.
63.184 | Fenceline monitoring provisions. | i |  | ii |  | §63.184(i)(ii) | For 1,3-butadiene, the results must be consistently at or below 0.3 µg/m 3.
63.184 | Fenceline monitoring provisions. | i |  | ii |  | §63.184(i)(ii) | If an affected source uses, produces, stores, or emits vinyl chloride, the owner or operator must include vinyl chloride as a target analyte.
63.184 | Fenceline monitoring provisions. | i |  | ii |  | §63.184(i)(ii) | Base sampling frequency. Except as provided in paragraph (b)(2)(iii) of this section, the frequency of sample collection must be once every 5 calendar days, such that the beginning of each sampling period begins approximately 96 hours (± 24 hours) from the end of the previous sample.
63.184 | Fenceline monitoring provisions. | i |  | ii |  | §63.184(i)(ii) | The owner or operator must place 8 canisters around the monitoring perimeter during each sampling period.
63.184 | Fenceline monitoring provisions. | i |  | ii |  | §63.184(i)(ii) | When near-field source correction for a compound is used as provided in paragraph (g) of this section, the owner or operator must determine Δc using the calculation protocols outlined in paragraph (d)(1)(i) of this section, except as provided in this paragraph (d)(1)(ii), and the additional requirements in paragraph (g)(2) of this section, as well as any additional requirements outlined in the approved site-specific monitoring plan. The Δc for the compound for the sampling period is equal to the higher of the values in paragraphs (d)(1)(ii)(A) and (B) of this section.
63.184 | Fenceline monitoring provisions. | i |  | ii |  | §63.184(i)(ii) | For sampling conducted under paragraph (b) of this section, the annual average Δc for each compound is based on the average of the Δc values for the 73 most recent sampling periods. The owner or operator must update this annual average value after receiving the results of each subsequent sampling period.
63.184 | Fenceline monitoring provisions. | i |  | ii |  | §63.184(i)(ii) | The action level for 1,3-butadiene is 3 µg/m 3 on an annual average basis.
63.184 | Fenceline monitoring provisions. | i |  | ii |  | §63.184(i)(ii) | If the initial root cause cannot be identified using the type of techniques described in paragraph (e)(1)(i) of this section, the owner or operator must employ more frequent sampling and analysis to determine the root cause of the exceedance.
63.184 | Fenceline monitoring provisions. | i |  | ii |  | §63.184(i)(ii) | For 1,3-butadiene, a sampling period Δc of 3 µg/m 3.
63.184 | Fenceline monitoring provisions. | i |  | ii |  | §63.184(i)(ii) | For 1,3-butadiene, a sampling period Δc of 3 µg/m 3.
63.184 | Fenceline monitoring provisions. | i |  | ii |  | §63.184(i)(ii) | For vinyl chloride, a sampling period Δc of 3 µg/m 3.
63.184 | Fenceline monitoring provisions. | i |  | ii |  | §63.184(i)(ii) | Location of the additional monitoring stations that will be used to determine the near-field source concentration contribution. The owner or operator must use additional monitoring stations to determine the near-field source contribution.
63.184 | Fenceline monitoring provisions. | i |  | ii |  | §63.184(i)(ii) | If the fenceline concentration at the monitoring station is below the method detection limit for Methods 325A and 325B or Method 327 of appendix A to this part, no near-field source contribution can be subtracted from that monitoring station for that sampling period.
63.184 | Fenceline monitoring provisions. | i |  | ii |  | §63.184(i)(ii) | The site-specific monitoring plan must also be submitted to the following address: U.S. Environmental Protection Agency, Office of Air Quality Planning and Standards, Sector Policies and Programs Division, U.S. EPA Mailroom (E143-01), Attention: Hazardous Organic Chemical Manufacturing Sector Lead, 109 T.W. Alexander Drive, P.O. Box 12055, Research Triangle Park, NC 27711. Electronic copies in lieu of hard copies may also be submitted to fencelineplan@epa.gov.
63.184 | Fenceline monitoring provisions. | i |  | ii |  | §63.184(i)(ii) | The location(s) selected for additional monitoring to determine the near-field source concentration contribution.
63.184 | Fenceline monitoring provisions. | i |  | ii |  | §63.184(i)(ii) | For range resolved open-path instrument or approach, the instrument or approach must be able to resolve an average concentration over each passive sampler footprint or canister sample footprint within the path length of the instrument.
63.184 | Fenceline monitoring provisions. | i |  | ii | A | §63.184(i)(ii)(A) | The highest corrected sample result for the compound from a sampling location where near-field source correction for the compound is used during the sampling period.
63.184 | Fenceline monitoring provisions. | i |  | ii | A | §63.184(i)(ii)(A) | The owner or operator may first employ additional monitoring points and shorter sampling periods for Methods 325A and 325B of appendix A to this part for benzene, 1,3-butadiene, chloroprene, or ethylene dichloride or more frequent sampling with Method 327 of appendix A to this part for ethylene oxide or vinyl chloride to determine the root cause of the exceedance.
63.184 | Fenceline monitoring provisions. | i |  | ii | B | §63.184(i)(ii)(B) | The difference in concentration between the highest sample result that was not corrected for a near-field source for the compound during the sampling period and the lowest sample result for the compound for the sampling period.
63.184 | Fenceline monitoring provisions. | i |  | ii | B | §63.184(i)(ii)(B) | If the owner or operator has not determined the root cause of the exceedance within 30 days of determining that the action level has been exceeded, the owner or operator must employ the appropriate real-time sampling techniques (e.g., mobile gas chromatographs, optical spectroscopy instruments, sensors) to locate the cause of the exceedance. If the root cause is not identified after 48 hours, either the real-time monitor must be relocated or an additional real-time monitor must be added. Relocation or addition of extra real-time monitors must continue after each 48-hour period of nonidentification until the owner or operator can identify the root cause of the exceedance.
63.184 | Fenceline monitoring provisions. | i |  | iii |  | §63.184(i)(iii) | If an affected source uses, produces, stores, or emits chloroprene, the owner or operator must include chloroprene as a target analyte.
63.184 | Fenceline monitoring provisions. | i |  | iii |  | §63.184(i)(iii) | Alternative sampling frequency for burden reduction. When an individual monitor consistently achieves results for a particular analyte at or below the level specified in paragraph (a)(4) of this section, the owner or operator may elect to use the applicable minimum sampling frequency specified in paragraphs (a)(3)(iii)(A) through (E) of this section for that monitoring site for that analyte. When calculating Δc for the monitoring period when using this alternative for burden reduction, use zero for the lowest sampling result for each monitoring period where one or more samples was not taken and/or analyzed for the analyte(s) that qualifies for this alternative sampling frequency. This alternative for burden reduction is determined on an analyte specific basis. If an owner or operator is not required to sample for a particular analyte for a particular monitoring site in accordance with this paragraph (a)(3)(iii), the owner or operator must still sample for any other analytes required by paragraph (a)(1) of this section at the frequency specified in paragraph (a)(3)(ii) of this section, unless the other analyte(s) also qualifies for this alternative for burden reduction.
63.184 | Fenceline monitoring provisions. | i |  | iii |  | §63.184(i)(iii) | For ethylene dichloride, the results must be consistently at or below 0.4 µg/m 3.
63.184 | Fenceline monitoring provisions. | i |  | iii |  | §63.184(i)(iii) | Alternative sampling frequency for burden reduction. This alternative is only applicable for the measurement of vinyl chloride from sites with a monitoring perimeter less than or equal to 5,000 meters. When an individual sampling point consistently achieves results at or below 0.3 µg/m 3, the owner or operator may elect to use the applicable minimum sampling frequency specified in paragraphs (b)(2)(iii)(A) through (E) of this section for that sampling site for vinyl chloride. If ethylene oxide is a required analyte, the owner or operator must continue to monitor ethylene oxide at the frequency specified in paragraph (b)(2)(ii) of this section. When calculating Δc for the monitoring period when using this alternative for burden reduction, use zero for the lowest sampling result for each monitoring period where one or more samples was not taken for vinyl chloride.
63.184 | Fenceline monitoring provisions. | i |  | iii |  | §63.184(i)(iii) | To determine sampling locations, measure the length of the monitoring perimeter.
63.184 | Fenceline monitoring provisions. | i |  | iii |  | §63.184(i)(iii) | The action level for chloroprene is 0.8 µg/m 3 on an annual average basis.
63.184 | Fenceline monitoring provisions. | i |  | iii |  | §63.184(i)(iii) | For chloroprene, a sampling period Δc of 0.8 µg/m 3.
63.184 | Fenceline monitoring provisions. | i |  | iii |  | §63.184(i)(iii) | For chloroprene, a sampling period Δc of 0.8 µg/m 3.
63.184 | Fenceline monitoring provisions. | i |  | iii |  | §63.184(i)(iii) | Identification of the fenceline monitoring locations impacted by the near-field source. If more than one near-field source is present, identify the near-field source or sources that are expected to contribute to the concentration at that monitoring location.
63.184 | Fenceline monitoring provisions. | i |  | iii |  | §63.184(i)(iii) | The Administrator will approve or disapprove the plan in 90 days. The plan is considered approved if the Administrator either approves the plan in writing or fails to disapprove the plan in writing. The 90-day period begins when the Administrator receives the plan.
63.184 | Fenceline monitoring provisions. | i |  | iii |  | §63.184(i)(iii) | The identification of the fenceline monitoring locations impacted by the near-field source or sources.
63.184 | Fenceline monitoring provisions. | i |  | iii |  | §63.184(i)(iii) | The extra samplers required in Sections 8.2.1.3 of Method 325A of appendix A to this part may be omitted when they fall within the path length of an open-path instrument.
63.184 | Fenceline monitoring provisions. | i |  | iii | A | §63.184(i)(iii)(A) | For the analyte of interest, if every sample at a monitoring site is at or below the level specified in paragraph (a)(4) of this section for 2 years (52 consecutive samples), every other sampling period can be skipped for that analyte for that monitoring site, i.e., sampling will occur approximately once per month.
63.184 | Fenceline monitoring provisions. | i |  | iii | A | §63.184(i)(iii)(A) | If every sample at a monitoring site is at or below 0.3 µg/m 3 for 2 years (52 consecutive samples), every other sampling period can be skipped for that sampling site, i.e., sampling will occur approximately once per month.
63.184 | Fenceline monitoring provisions. | i |  | iii | A | §63.184(i)(iii)(A) | Locate the point on the monitoring perimeter that is closest to sources of the target analyte(s). If one of the target analytes is ethylene oxide, this point must be the point on the monitoring perimeter that is closest to the sources of ethylene oxide.
63.184 | Fenceline monitoring provisions. | i |  | iii | B | §63.184(i)(iii)(B) | For the analyte of interest, if every sample at a monitoring site that is monitored at the frequency specified in paragraph (a)(3)(iii)(A) of this section is at or below the level specified in paragraph (a)(4) of this section for 2 years (i.e., 26 consecutive “monthly” samples), five 14-day sampling periods can be skipped for that analyte for that monitoring site following each period of sampling, i.e., sampling will occur approximately once per quarter.
63.184 | Fenceline monitoring provisions. | i |  | iii | B | §63.184(i)(iii)(B) | If every sample at a sampling site that is monitored at the frequency specified in paragraph (b)(2)(iii)(A) of this section is at or below 0.3 µg/m 3 for 2 years (i.e., 26 consecutive “monthly” samples), five 14-day sampling periods can be skipped for that sampling site following each period of sampling, i.e., sampling will occur approximately once per quarter.
63.184 | Fenceline monitoring provisions. | i |  | iii | B | §63.184(i)(iii)(B) | If the monitoring perimeter is less than or equal to 5,000 meters, divide the monitoring perimeter into 8 evenly spaced sampling points, with one point located in accordance with the requirements of paragraph (b)(3)(iii)(A) of this section.
63.184 | Fenceline monitoring provisions. | i |  | iii | C | §63.184(i)(iii)(C) | For the analyte of interest, if every sample at a monitoring site that is monitored at the frequency specified in paragraph (a)(3)(iii)(B) of this section is at or below the level specified in paragraph (a)(4) of this section for 2 years (i.e., 8 consecutive quarterly samples), twelve 14-day sampling periods can be skipped for that analyte for that monitoring site following each period of sampling, i.e., sampling will occur twice a year.
63.184 | Fenceline monitoring provisions. | i |  | iii | C | §63.184(i)(iii)(C) | If every sample at a sampling site that is monitored at the frequency specified in paragraph (b)(2)(iii)(B) of this section is at or below 0.3 µg/m 3 for 2 years (i.e., 8 consecutive quarterly samples), twelve 14-day sampling periods can be skipped for that sampling site following each period of sampling, i.e., sampling will occur twice a year.
63.184 | Fenceline monitoring provisions. | i |  | iii | C | §63.184(i)(iii)(C) | If the monitoring perimeter is greater than 5,000 meters, but less than or equal to 10,000 meters, divide the monitoring perimeter into 16 evenly spaced sampling points, with one point located in accordance with the requirements of paragraph (b)(3)(iii)(A) of this section.
63.184 | Fenceline monitoring provisions. | i |  | iii | D | §63.184(i)(iii)(D) | For the analyte of interest, if every sample at a monitoring site that is monitored at the frequency specified in paragraph (a)(3)(iii)(C) of this section is at or below the level specified in paragraph (a)(4) of this section for 2 years (i.e., 4 consecutive semiannual samples), only one sample per year is required for that analyte for that monitoring site. For yearly sampling, samples shall occur at least 10 months but no more than 14 months apart.
63.184 | Fenceline monitoring provisions. | i |  | iii | D | §63.184(i)(iii)(D) | If every sample at a sampling site that is monitored at the frequency specified in paragraph (b)(2)(iii)(C) of this section is at or below 0.3 µg/m 3 for 2 years (i.e., 4 consecutive semiannual samples), only one sample per year is required for that sampling site. For yearly sampling, samples shall occur at least 10 months but no more than 14 months apart.
63.184 | Fenceline monitoring provisions. | i |  | iii | D | §63.184(i)(iii)(D) | If the monitoring perimeter is greater than 10,000 meters, divide the monitoring perimeter into 24 evenly spaced sampling points, with one point located in accordance with the requirements of paragraph (b)(3)(iii)(A) of this section.
63.184 | Fenceline monitoring provisions. | i |  | iii | E | §63.184(i)(iii)(E) | If at any time a sample for a monitoring site that is monitored for the analyte at the frequency specified in paragraph (a)(3)(iii)(A) through (D) of this section returns a result for the analyte that is above the level specified in paragraph (a)(4) of this section, the sampling site must return to the original sampling requirements for the analyte of contiguous 14-day sampling periods with no skip periods for one quarter (six 14-day sampling periods). If every sample collected for the analyte during this quarter is at or below the level specified in paragraph (a)(4) of this section, the owner or operator may revert back to the reduced monitoring schedule applicable for that analyte for that monitoring site prior to the sample reading exceeding the level specified in paragraph (a)(4) of this section. If any sample collected for the analyte during this quarter is above the level specified in paragraph (a)(4) of this section, that monitoring site must return to the original sampling requirements for that analyte of contiguous 14-day sampling periods with no skip periods for a minimum of two years. The burden reduction requirements can be used again for that analyte for that monitoring site once the requirements of paragraph (a)(3)(iii)(A) of this section are met again, i.e., after 52 contiguous 14-day samples with no results above the level specified in paragraph (a)(4) of this section.
63.184 | Fenceline monitoring provisions. | i |  | iii | E | §63.184(i)(iii)(E) | If at any time a sample for a sampling site that is monitored at the frequency specified in paragraphs (b)(2)(iii)(A) through (E) of this section returns a result that is above 0.3 µg/m 3, the sampling site must return to the original sampling requirements of sampling every 5 calendar days with no skip periods for one quarter (18 5-day sampling periods). If every sample collected during this quarter is at or below 0.3 µg/m 3, the owner or operator may revert back to the reduced monitoring schedule applicable for that sampling site prior to the sample reading exceeding 0.3 µg/m 3. If any sample collected during this quarter is above 0.3 µg/m 3, that sampling site must return to the original sampling requirements of sampling every 5 calendar days with no skip periods for a minimum of two years. The burden reduction requirements can be used again for that sampling site once the requirements of paragraph (b)(2)(ii)(A) of this section are met again, i.e., after 146 consecutive samples with no results above 0.3 µg/m 3.
63.184 | Fenceline monitoring provisions. | i |  | iv |  | §63.184(i)(iv) | If an affected source uses, produces, stores, or emits ethylene dichloride, the owner or operator must include ethylene dichloride as a target analyte.
63.184 | Fenceline monitoring provisions. | i |  | iv |  | §63.184(i)(iv) | Place canisters on the monitoring perimeter at the sampling points as follows.
63.184 | Fenceline monitoring provisions. | i |  | iv |  | §63.184(i)(iv) | The action level for ethylene oxide is 0.2 µg/m 3 on an annual average basis.
63.184 | Fenceline monitoring provisions. | i |  | iv |  | §63.184(i)(iv) | For ethylene dichloride, a sampling period Δc of 4 µg/m 3.
63.184 | Fenceline monitoring provisions. | i |  | iv |  | §63.184(i)(iv) | For ethylene dichloride, a sampling period Δc of 4 µg/m 3.
63.184 | Fenceline monitoring provisions. | i |  | iv |  | §63.184(i)(iv) | A description of (including sample calculations illustrating) the planned data reduction; the treatment of invalid data, data below detection limits, and data collected during calm wind periods; and calculations to determine the near-field source concentration contribution for each monitoring location.
63.184 | Fenceline monitoring provisions. | i |  | iv |  | §63.184(i)(iv) | If the Administrator finds any deficiencies in the site-specific monitoring plan and disapproves the plan in writing, the owner or operator may revise and resubmit the site-specific monitoring plan following the requirements in paragraphs (g)(3)(i) and (ii) of this section. The 90-day period starts over with the resubmission of the revised monitoring plan.
63.184 | Fenceline monitoring provisions. | i |  | iv |  | §63.184(i)(iv) | The appropriateness of the planned data reduction and calculations to determine the near-field source concentration contribution for each monitoring location, including the handling of invalid data, data below the detection limit, and data during calm periods.
63.184 | Fenceline monitoring provisions. | i |  | iv | A | §63.184(i)(iv)(A) | If there are only 8 sampling points for the site, monitor each sampling point during each sampling period.
63.184 | Fenceline monitoring provisions. | i |  | iv | B | §63.184(i)(iv)(B) | If there are 16 sampling points for the site, number the sampling points consecutively along the monitoring perimeter. During the first sampling period, monitor the odd numbered sampling points. During the second sampling period, monitor the even numbered sampling points. Continue to alternate between the odd numbered and even numbered sampling points in subsequent sampling periods.
63.184 | Fenceline monitoring provisions. | i |  | iv | C | §63.184(i)(iv)(C) | If there are 24 sampling points for the site, number the sampling points consecutively along the monitoring perimeter. During the first sampling period, monitor every third sampling point starting with the first sampling point (i.e., points 1, 4, 7, etc.). During the second sampling period, monitor every third sampling point starting with the second sampling point (i.e., points 2, 5, 8, etc.). During the third sampling period, monitor every third sampling point starting with the third sampling point (i.e., points 3, 6, 9, etc.). Continue to alternate between these placements for each subsequent sampling period (i.e., the fourth sampling period will include every third sampling point starting with the first sampling point, the fifth sampling period will include every third sampling point starting with the second sampling point, and so on).
63.184 | Fenceline monitoring provisions. | i |  | v |  | §63.184(i)(v) | If the site consists of small areas disconnected from the main facility, additional monitors must be placed on these areas in accordance with paragraphs (b)(3)(v)(A) through (C) of this section. The monitoring perimeter for the disconnected area(s) must be located between the property boundary of the area and the process unit(s), such that the monitoring perimeter for the disconnected area encompasses all potential sources of the target analyte(s) specified in paragraph (b)(1) of this section.
63.184 | Fenceline monitoring provisions. | i |  | v |  | §63.184(i)(v) | The action level for vinyl chloride is 3 µg/m 3 on an annual average basis.
63.184 | Fenceline monitoring provisions. | i |  | v |  | §63.184(i)(v) | For ethylene oxide, a sampling period Δc of 0.2 µg/m 3.
63.184 | Fenceline monitoring provisions. | i |  | v |  | §63.184(i)(v) | A detailed description of the measurement technique, measurement location(s), the standard operating procedures, measurement frequency, recording frequency, measurement detection limit, and data quality indicators to ensure accuracy, precision, and validity of the data.
63.184 | Fenceline monitoring provisions. | i |  | v |  | §63.184(i)(v) | The adequacy of the description of and rationale for the measurement technique, measurement location(s), the standard operation procedure, measurement frequency, recording frequency, measurement detection limit, and data quality indicators to ensure accuracy, precision, and validity of the data.
63.184 | Fenceline monitoring provisions. | i |  | v | A | §63.184(i)(v)(A) | If the disconnected area is less than 50 acres, the owner or operator must sample at two locations each sampling period. One location must be placed in the expected prevailing wind direction for the sampling period, downwind of the main source of emissions of the target analyte(s). The other location must be located on the monitoring perimeter at 180 degrees from the first sample location.
63.184 | Fenceline monitoring provisions. | i |  | v | B | §63.184(i)(v)(B) | If the disconnected area is equal to or greater than 50 acres but less than or equal to 150 acres, the owner or operator must sample at four equally spaced locations. One sampling point must be located on the monitoring perimeter at the point that is closest to sources of the target analyte(s). If one of the target analytes is ethylene oxide, this point must be the point on the monitoring perimeter that is closest to the sources of ethylene oxide.
63.184 | Fenceline monitoring provisions. | i |  | v | C | §63.184(i)(v)(C) | If the disconnected area is greater than 150 acres, the sampling points for the disconnected area must be determined according to paragraphs (b)(3)(ii) through (iv) of this section.
63.184 | Fenceline monitoring provisions. | i |  | vi |  | §63.184(i)(vi) | The action level for ethylene dichloride is 4 µg/m 3 on an annual average basis.
63.184 | Fenceline monitoring provisions. | i |  | vi |  | §63.184(i)(vi) | For vinyl chloride, a sampling period Δc of 3 µg/m 3.
63.184 | Fenceline monitoring provisions. | i |  | vi |  | §63.184(i)(vi) | A detailed description of how data will be handled during periods of calm wind conditions (i.e., less than 2 miles per hour).